## System Sampling
Table 1. Preliminary Data Summary of Vapor Sample Analytical Results, Northrop Grumman Operable Unit 3, Soil Gas Interim | [13 empty] | Table 1. Preliminary Data Summary of Vapor Sample Analytical Results, Northrop Grumman Operable Unit 3, Soil Gas Interim
| Remedial Measure, Bethpage, New York. | [13 empty] | Remedial Measure, Bethpage, New York.
|  |  |  | Preliminary Data | [13 empty] | Preliminary Data
|  |  |  | Carbon Influent | [13 empty] | Carbon Effluent
Compound |  | CAS No. | Date Sampled: | 2008-02-18 | MRL | 2008-02-19 | MRL | 2008-02-25 | MRL | 2008-03-03 | MRL | 2008-03-17 | MRL | Compound |  | CAS No. | Date Sampled: | 2008-02-18 | MRL | 2008-02-19 | MRL | 2008-02-25 | MRL | 2008-03-03 | MRL | 2008-03-17
|  |  |  | (µg/m³) | (µg/m³) | (µg/m³) | (µg/m³) | (µg/m³) | (µg/m³) | (µg/m³) | (µg/m³) | (µg/m³) | (µg/m³) |  |  |  |  | (µg/m³) | (µg/m³) | (µg/m³) | (µg/m³) | (µg/m³) | (µg/m³) | (µg/m³) | (µg/m³) | (µg/m³)
Dichlorodifluoromethane (CFC 12) |  | 75-71-8 |  | ND | 14 | ND | 11 | ND | 25 | 13 | 13 | NA |  | Dichlorodifluoromethane (CFC 12) |  | 75-71-8 |  | ND | 0.62 | 0.71 | 0.61 | 5.7 | 0.63 | 8.3 | 0.63 | NA
Chloromethane |  | 74-87-3 |  | ND | 14 | ND | 11 | ND | 25 | ND | 13 | ND |  | Chloromethane |  | 74-87-3 |  | ND | 0.62 | ND | 0.61 | ND | 0.63 | ND | 0.63 | ND
Vinyl Chloride |  | 75-01-4 |  | ND | 14 | ND | 11 | ND | 25 | 200 | 13 | 980 |  | Vinyl Chloride |  | 75-01-4 |  | ND | 0.62 | ND | 0.61 | 1.1 | 0.63 | 40 | 0.63 | 910
1,3-Butadiene |  | 106-99-0 |  | ND | 14 | ND | 11 | ND | 25 | ND | 13 | ND |  | 1,3-Butadiene |  | 106-99-0 |  | ND | 0.62 | ND | 0.61 | ND | 0.63 | ND | 0.63 | ND
Bromomethane |  | 74-83-9 |  | ND | 14 | ND | 11 | ND | 25 | ND | 13 | ND |  | Bromomethane |  | 74-83-9 |  | ND | 0.62 | ND | 0.61 | ND | 0.63 | ND | 0.63 | ND
Chloroethane |  | 75-00-3 |  | ND | 14 | ND | 11 | ND | 25 | ND | 13 | ND |  | Chloroethane |  | 75-00-3 |  | ND | 0.62 | ND | 0.61 | ND | 0.63 | ND | 0.63 | ND
Acetone |  | 67-64-1 |  | ND | 140 | ND | 110 | ND | 25 | ND | 130 | ND |  | Acetone |  | 67-64-1 |  | ND | 6.2 | ND | 6.1 | ND | 6.3 | ND | 6.3 | ND
Trichlorofluoromethane |  | 75-69-4 |  | ND | 14 | ND | 11 | ND | 25 | ND | 13 | ND |  | Trichlorofluoromethane |  | 75-69-4 |  | ND | 0.62 | ND | 0.61 | ND | 0.63 | ND | 0.63 | ND
1,1-Dichloroethene |  | 75-35-4 |  | ND | 14 | ND | 11 | ND | 25 | ND | 13 | ND |  | 1,1-Dichloroethene |  | 75-35-4 |  | ND | 0.62 | ND | 0.61 | ND | 0.63 | ND | 0.63 | ND
Methylene Chloride |  | 75-09-2 |  | ND | 14 | ND | 11 | ND | 25 | ND | 13 | ND |  | Methylene Chloride |  | 75-09-2 |  | ND | 0.62 | ND | 0.61 | ND | 0.63 | ND | 0.63 | ND
Trichlorotrifluoroethane |  | 76-13-1 |  | ND | 14 | ND | 11 | ND | 25 | ND | 13 | ND |  | Trichlorotrifluoroethane |  | 76-13-1 |  | ND | 0.62 | ND | 0.61 | ND | 0.63 | ND | 0.63 | ND
Carbon Disulfide |  | 75-15-0 |  | ND | 14 | ND | 11 | ND | 25 | ND | 13 | ND |  | Carbon Disulfide |  | 75-15-0 |  | ND | 0.62 | ND | 0.61 | ND | 0.63 | ND | 0.63 | ND
trans-1,2-Dichloroethene |  | 156-60-5 |  | 120 | 14 | 71 | 11 | ND | 25 | ND | 13 | 10 |  | trans-1,2-Dichloroethene |  | 156-60-5 |  | ND | 0.62 | ND | 0.61 | ND | 0.63 | ND | 0.63 | ND
1,1-Dichloroethane |  | 75-34-3 |  | 43 | 14 | 33 | 11 | 45 | 25 | 47 | 13 | 59 |  | 1,1-Dichloroethane |  | 75-34-3 |  | ND | 0.62 | ND | 0.61 | ND | 0.63 | ND | 0.63 | ND
Methyl tert-Butyl Ether |  | 1634-04-4 |  | ND | 14 | ND | 11 | ND | 25 | ND | 13 | ND |  | Methyl tert-Butyl Ether |  | 1634-04-4 |  | ND | 0.62 | ND | 0.61 | ND | 0.63 | ND | 0.63 | ND
2-Butanone (MEK) |  | 78-93-3 |  | 16 | 14 | ND | 11 | ND | 25 | ND | 13 | ND |  | 2-Butanone (MEK) |  | 78-93-3 |  | ND | 0.62 | ND | 0.61 | ND | 0.63 | ND | 0.63 | ND
cis-1,2-Dichloroethene |  | 156-59-2 |  | 5800 | 14 | 4600 | 11 | 2900 | 25 | 1,600 | 13 | 1400 |  | cis-1,2-Dichloroethene |  | 156-59-2 |  | ND | 0.62 | ND | 0.61 | ND | 0.63 | ND | 0.63 | ND
Chloroform |  | 67-66-3 |  | 34 | 14 | 24 | 11 | ND | 25 | 27 | 13 | 35 |  | Chloroform |  | 67-66-3 |  | ND | 0.62 | ND | 0.61 | ND | 0.63 | ND | 0.63 | ND
1,2-Dichloroethane |  | 107-06-2 |  | ND | 14 | ND | 11 | ND | 25 | ND | 13 | ND |  | 1,2-Dichloroethane |  | 107-06-2 |  | ND | 0.62 | ND | 0.61 | ND | 0.63 | ND | 0.63 | ND
1,1,1-Trichloroethane |  | 71-55-6 |  | 110 | 14 | 71 | 11 | 35 | 25 | 26 | 13 | 34 |  | 1,1,1-Trichloroethane |  | 71-55-6 |  | ND | 0.62 | ND | 0.61 | ND | 0.63 | ND | 0.63 | ND
Benzene |  | 71-43-2 |  | 67 | 14 | 22 | 11 | ND | 25 | ND | 13 | ND |  | Benzene |  | 71-43-2 |  | ND | 0.62 | ND | 0.61 | ND | 0.63 | ND | 0.63 | ND
Carbon Tetrachloride |  | 56-23-5 |  | ND | 14 | ND | 11 | ND | 25 | ND | 13 | ND |  | Carbon Tetrachloride |  | 56-23-5 |  | ND | 0.62 | ND | 0.61 | ND | 0.63 | ND | 0.63 | ND
1,2-Dichloropropane |  | 78-87-5 |  | ND | 14 | ND | 11 | ND | 25 | ND | 13 | ND |  | 1,2-Dichloropropane |  | 78-87-5 |  | ND | 0.62 | ND | 0.61 | ND | 0.63 | ND | 0.63 | ND
Bromodichloromethane |  | 75-27-4 |  | ND | 14 | ND | 11 | ND | 25 | ND | 13 | ND |  | Bromodichloromethane |  | 75-27-4 |  | ND | 0.62 | ND | 0.61 | ND | 0.63 | ND | 0.63 | ND
Trichloroethene |  | 79-01-6 |  | 14000 | 14 | 9400 | 11 | 5100 | 25 | 2,500 | 13 | 1500 |  | Trichloroethene |  | 79-01-6 |  | ND | 0.62 | ND | 0.61 | ND | 0.63 | ND | 0.63 | ND
cis-1,3-Dichloropropene |  | 10061-01-5 |  | ND | 14 | ND | 11 | ND | 25 | ND | 13 | ND |  | cis-1,3-Dichloropropene |  | 10061-01-5 |  | ND | 0.62 | ND | 0.61 | ND | 0.63 | ND | 0.63 | ND
4-Methyl-2-pentanone |  | 108-10-1 |  | ND | 14 | ND | 11 | ND | 25 | ND | 13 | ND |  | 4-Methyl-2-pentanone |  | 108-10-1 |  | ND | 0.62 | ND | 0.61 | ND | 0.63 | ND | 0.63 | ND
trans-1,3-Dichloropropene |  | 10061-02-6 |  | ND | 14 | ND | 11 | ND | 25 | ND | 13 | ND |  | trans-1,3-Dichloropropene |  | 10061-02-6 |  | ND | 0.62 | ND | 0.61 | ND | 0.63 | ND | 0.63 | ND
1,1,2-Trichloroethane |  | 79-00-5 |  | ND | 14 | ND | 11 | ND | 25 | ND | 13 | ND |  | 1,1,2-Trichloroethane |  | 79-00-5 |  | ND | 0.62 | ND | 0.61 | ND | 0.63 | ND | 0.63 | ND
Toluene |  | 108-88-3 |  | 92 | 14 | 98 | 11 | 34 | 25 | 61 | 13 | 140 |  | Toluene |  | 108-88-3 |  | ND | 0.62 | ND | 0.61 | ND | 0.63 | ND | 0.63 | ND
2-Hexanone |  | 591-78-6 |  | ND | 14 | ND | 11 | ND | 25 | ND | 13 | ND |  | 2-Hexanone |  | 591-78-6 |  | ND | 0.62 | ND | 0.61 | ND | 0.63 | ND | 0.63 | ND
Dibromochloromethane |  | 124-48-1 |  | ND | 14 | ND | 11 | ND | 25 | ND | 13 | ND |  | Dibromochloromethane |  | 124-48-1 |  | ND | 0.62 | ND | 0.61 | ND | 0.63 | ND | 0.63 | ND
Tetrachloroethene |  | 127-18-4 |  | 340 | 14 | 200 | 11 | 82 | 25 | 45 | 13 | 39 |  | Tetrachloroethene |  | 127-18-4 |  | ND | 0.62 | ND | 0.61 | ND | 0.63 | ND | 0.63 | ND
Chlorobenzene |  | 108-90-7 |  | ND | 14 | ND | 11 | ND | 25 | ND | 13 | ND |  | Chlorobenzene |  | 108-90-7 |  | ND | 0.62 | ND | 0.61 | ND | 0.63 | ND | 0.63 | ND
Ethylbenzene |  | 100-41-4 |  | ND | 14 | ND | 11 | ND | 25 | ND | 13 | ND |  | Ethylbenzene |  | 100-41-4 |  | ND | 0.62 | ND | 0.61 | ND | 0.63 | ND | 0.63 | ND
m,p-Xylenes |  | 179601-23-1 |  | ND | 28 | ND | 21 | ND | 25 | ND | 13 | ND |  | m,p-Xylenes |  | 179601-23-1 |  | ND | 1.2 | ND | 1.2 | ND | 1.3 | ND | 0.63 | ND
Bromoform |  | 75-25-2 |  | ND | 14 | ND | 11 | ND | 25 | ND | 13 | ND |  | Bromoform |  | 75-25-2 |  | ND | 0.62 | ND | 0.61 | ND | 0.63 | ND | 0.63 | ND
Styrene |  | 100-42-5 |  | ND | 14 | ND | 11 | ND | 25 | ND | 13 | ND |  | Styrene |  | 100-42-5 |  | ND | 0.62 | ND | 0.61 | ND | 0.63 | ND | 0.63 | ND
o-Xylene |  | 95-47-6 |  | ND | 14 | ND | 11 | ND | 25 | ND | 13 | ND |  | o-Xylene |  | 95-47-6 |  | ND | 0.62 | ND | 0.61 | ND | 0.63 | ND | 0.63 | ND
1,1,2,2-Tetrachloroethane |  | 79-34-5 |  | ND | 14 | ND | 11 | ND | 25 | ND | 13 | ND |  | 1,1,2,2-Tetrachloroethane |  | 79-34-5 |  | ND | 0.62 | ND | 0.61 | ND | 0.63 | ND | 0.63 | ND
Total VOCs (4) |  |  |  | 20622 |  | 14519 |  | 8196 |  | 4519 |  | 4197 |  | Total VOCs (4) |  |  |  | 0 |  | 0.71 |  | 6.8 |  | 48.3 |  | 910
Notes and Abbreviations: | [13 empty] | Notes and Abbreviations:
120 | Concentration of compound detected | [12 empty] | 120 | Concentration of compound detected
CAS No. | Chemical abstract number | [12 empty] | CAS No. | Chemical abstract number
NA | Not analyzed | [12 empty] | NA | Not analyzed
ND | analyte not detected at, or above its laboratory quantification limit | [12 empty] | ND | analyte not detected at, or above its laboratory quantification limit
ug/m3 | micrograms per cubic meter | [12 empty] | ug/m3 | micrograms per cubic meter
1. | Samples collected by ARCADIS personnel for the periods shown and analyzed for volatile organic compounds | [12 empty] | 1. | Samples collected by ARCADIS personnel for the periods shown and analyzed for volatile organic compounds
| (VOCs) using Method TO-15 and project specific analyte list with top 15 TIC's as specified in OU-3 SGIRM SAP. | [13 empty] | (VOCs) using Method TO-15 and project specific analyte list with top 15 TIC's as specified in OU-3 SGIRM SAP.
2. | Analysis performed by Columbia Analytical Laboratory, Semi, CA for February 18 through March 3, 2008 time period. | [12 empty] | 2. | Analysis performed by Columbia Analytical Laboratory, Semi, CA for February 18 through March 3, 2008 time period.
| Analysis performed by Columbia Analytical Laboratory, Rochester ,NY for March 17, 2008 to present time period. | [13 empty] | Analysis performed by Columbia Analytical Laboratory, Rochester ,NY for March 17, 2008 to present time period.
3. | Total VOCs calculated by summing individual analytes. | [12 empty] | 3. | Total VOCs calculated by summing individual analytes.

## TICs
Table 2. Preliminary Data Summary of Tentatively Identified Compounds Vapor Sample Analytical Results, Northrop Grumman Operable Unit 3,
Soil Gas Interim Remedial Measure, Bethpage, New York.
Preliminary Data - Results Estimated
|  |  | Carbon Influent |  |  |  |  | Carbon Effluent
Tentatively Identified Compounds |  | Date Sampled: | 2008-02-18 | 2008-02-19 | 2008-02-25 | 2008-03-03 | 2008-03-17 | 2008-02-18 | 2008-02-19 | 2008-02-25 | 2008-03-03 | 2008-03-17
|  |  | (ug/m3) | (ug/m3) | (ug/m3) | (ug/m3) | (ug/m3) | (ug/m3) | (ug/m3) | (ug/m3) | (ug/m3) | (ug/m3)
Chlorodifluoromethane + Propene + Propane |  |  | -- | -- | -- | -- | NA | 6 | 4 | -- | -- | NA
Hexamethylcyclotrisiloxane (1) |  |  | -- | -- | -- | -- | NA | 5 | -- | -- | -- | NA
2-Ethyl-1-hexanol |  |  | -- | -- | -- | -- | NA | 20 | -- | -- | -- | NA
n-Nonanal |  |  | -- | -- | -- | -- | NA | 4 | -- | -- | -- | NA
Freon 22 |  |  | NF | NF | NF | 100 | NA | NF | NF | 20 | 70 | NA
Ethanol |  |  | 2,000 | 800 | -- | -- | NA |  | 60 | 800 | 1000 | NA
Acetophenone |  |  | 80 | -- | -- | -- | NA | -- | -- | -- | -- | NA
alpha-Cumyl Alcohol |  |  | -- | 60 | -- | -- | NA | -- | -- | -- | -- | NA
Chloroethene |  |  | -- | -- | -- | 80 | NA | -- | -- | -- | 20 | NA
Methylcyclohexane |  |  | -- | -- | -- | 100 | NA | -- | -- | -- | -- | NA
Propane |  |  | -- | -- | -- | -- | NA | -- | -- | 20 | 20 | NA
Acetaldehyde |  |  | -- | -- | -- | -- | NA | -- | -- | -- | 5 | NA
Notes and Abbreviations:
-- | Not Reported during this sampling event.
NA | TICs Not Available for this sampling period
NF | Compound was searched for, but not found.
ug/m3 | micrograms per cubic meter
1. | Possible artifact
2. | Tentatively identified compound list for 3/17 analysis not available as of 3/26/08.