## Sample_v3
#data_provider | sys_sample_code | sample_name | sample_matrix_code | sample_type_code | sample_source | parent_sample_code | sample_delivery_group | sample_date | sys_loc_code | start_depth | end_depth | depth_unit | chain_of_custody | sent_to_lab_date | sample_receipt_date | sampler | sampling_company_code | sampling_reason | sampling_technique | task_code | collection_quarter | composite_yn | composite_desc | sample_class | custom_field_1 | custom_field_2 | custom_field_3 | comment
TALED | C3-20160318 | C3 | SO | N | Field |  | 4601107151 | 2016-03-18 12:15 | C3 | 0 | 0 | ft | 1 of 1 |  | 2016-03-18 |  | EAR |  | UN | SM |  | N
TALED | C4-20160318 | C4 | SO | N | Field |  | 4601107151 | 2016-03-18 12:20 | C4 | 0 | 0 | ft | 1 of 1 |  | 2016-03-18 |  | EAR |  | UN | SM |  | N
TALED | 4603590601A2 | 4603590601A2 | SQ | LB | Lab |  | 4601107151 | 2016-03-27 20:57 | [8 empty] | TALED |  |  | SM |  | N
TALED | 4603590602A | 4603590602A | SQ | BS | Lab |  | 4601107151 | 2016-03-27 20:57 | [8 empty] | TALED |  |  | SM |  | N
TALED | 4802931391A | 4802931391A | SQ | LB | Lab |  | 4601107151 | 2016-03-29 16:12 | [8 empty] | TALBUFF |  |  | SM |  | N
TALED | 4802931392A | 4802931392A | SQ | BS | Lab |  | 4601107151 | 2016-03-29 16:12 | [8 empty] | TALBUFF |  |  | SM |  | N
TALED | C3-20160318LR | C3 | SQ | LR | Lab | C3-20160318 | 4601107151 | 2016-03-18 12:15 |  | 0 | 0 | ft | 1 of 1 |  | 2016-03-18 |  | TALED |  | UN | SM |  | N
TALED | C3-20160318MS | C3 | SQ | MS | Lab | C3-20160318 | 4601107151 | 2016-03-18 12:15 |  | 0 | 0 | ft | 1 of 1 |  | 2016-03-18 |  | TALED |  | UN | SM |  | N
TALED | C3-20160318SD | C3 | SQ | SD | Lab | C3-20160318 | 4601107151 | 2016-03-18 12:15 |  | 0 | 0 | ft | 1 of 1 |  | 2016-03-18 |  | TALBUFF |  | UN | SM |  | N

## TestResultQC_v3
#sys_sample_code | lab_anl_method_name | analysis_date | Fraction | column_number | test_type | lab_matrix_code | analysis_location | basis | container_id | dilution_factor | prep_method | prep_date | leachate_method | leachate_date | lab_name_code | qc_level | lab_sample_id | percent_moisture | subsample_amount | subsample_amount_unit | analyst_name | instrument_id | comment | preservative | final_volume | final_volume_unit | cas_rn | chemical_name | result_value | result_error_delta | result_type_code | reportable_result | detect_flag | lab_qualifiers | validator_qualifiers | interpreted_qualifiers | validated_yn | method_detection_limit | reporting_detection_limit | quantitation_limit | result_unit | detection_limit_unit | tic_retention_time | minimum_detectable_conc | counting_error | uncertainty | critical_value | validation_level | result_comment | qc_original_conc | qc_spike_added | qc_spike_measured | qc_spike_recovery | qc_dup_original_conc | qc_dup_spike_added | qc_dup_spike_measured | qc_dup_spike_recovery | qc_rpd | qc_spike_lcl | qc_spike_ucl | qc_rpd_cl | qc_spike_status | qc_dup_spike_status | qc_rpd_status | lab_sdg
C3-20160318 | SW6010C | 2016-03-29 18:48 | T | NA | INITIAL | SO | LB | Dry |  | 4 | SW3020B | 2016-03-27 20:57 |  |  | TALED | QUANT | 460-110715-1 | 4.9 | 1.26 | g |  |  |  | None | 50 | ml | 7429-90-5 | ALUMINUM | 3800 |  | TRG | Yes | Y |  |  |  | Y | 17.2 | 33.4 | 33.4 | mg/kg | mg/kg |  | 17.2 |  |  |  | UNKNOWN | [16 empty] | 4601107151
C4-20160318 | SW6010C | 2016-03-29 20:34 | T | NA | INITIAL | SO | LB | Dry |  | 4 | SW3020B | 2016-03-27 20:57 |  |  | TALED | QUANT | 460-110715-2 | 15.5 | 1.23 | g |  |  |  | None | 50 | ml | 7429-90-5 | ALUMINUM | 4230 |  | TRG | Yes | Y |  |  |  | Y | 19.8 | 38.5 | 38.5 | mg/kg | mg/kg |  | 19.8 |  |  |  | UNKNOWN | [16 empty] | 4601107151
C3-20160318 | SW6010C | 2016-03-29 18:48 | T | NA | INITIAL | SO | LB | Dry |  | 4 | SW3020B | 2016-03-27 20:57 |  |  | TALED | QUANT | 460-110715-1 | 4.9 | 1.26 | g |  |  |  | None | 50 | ml | 7440-38-2 | ARSENIC | 3.8 |  | TRG | Yes | Y |  |  |  | Y | 0.82 | 2.5 | 2.5 | mg/kg | mg/kg |  | 0.82 |  |  |  | UNKNOWN | [16 empty] | 4601107151
C4-20160318 | SW6010C | 2016-03-29 20:34 | T | NA | INITIAL | SO | LB | Dry |  | 4 | SW3020B | 2016-03-27 20:57 |  |  | TALED | QUANT | 460-110715-2 | 15.5 | 1.23 | g |  |  |  | None | 50 | ml | 7440-38-2 | ARSENIC | 8.6 |  | TRG | Yes | Y |  |  |  | Y | 0.95 | 2.9 | 2.9 | mg/kg | mg/kg |  | 0.95 |  |  |  | UNKNOWN | [16 empty] | 4601107151
C3-20160318 | SW6010C | 2016-03-29 18:48 | T | NA | INITIAL | SO | LB | Dry |  | 4 | SW3020B | 2016-03-27 20:57 |  |  | TALED | QUANT | 460-110715-1 | 4.9 | 1.26 | g |  |  |  | None | 50 | ml | 7440-41-7 | BERYLLIUM |  |  | TRG | Yes | N | U |  | U | Y | 0.28 | 0.33 | 0.33 |  | mg/kg |  | 0.28 |  |  |  | UNKNOWN | [16 empty] | 4601107151
C4-20160318 | SW6010C | 2016-03-29 20:34 | T | NA | INITIAL | SO | LB | Dry |  | 4 | SW3020B | 2016-03-27 20:57 |  |  | TALED | QUANT | 460-110715-2 | 15.5 | 1.23 | g |  |  |  | None | 50 | ml | 7440-41-7 | BERYLLIUM |  |  | TRG | Yes | N | U |  | U | Y | 0.33 | 0.38 | 0.38 |  | mg/kg |  | 0.33 |  |  |  | UNKNOWN | [16 empty] | 4601107151
C3-20160318 | SW6010C | 2016-03-29 18:48 | T | NA | INITIAL | SO | LB | Dry |  | 4 | SW3020B | 2016-03-27 20:57 |  |  | TALED | QUANT | 460-110715-1 | 4.9 | 1.26 | g |  |  |  | None | 50 | ml | 7440-43-9 | CADMIUM | 0.93 |  | TRG | Yes | Y |  |  |  | Y | 0.35 | 0.67 | 0.67 | mg/kg | mg/kg |  | 0.35 |  |  |  | UNKNOWN | [16 empty] | 4601107151
C4-20160318 | SW6010C | 2016-03-29 20:34 | T | NA | INITIAL | SO | LB | Dry |  | 4 | SW3020B | 2016-03-27 20:57 |  |  | TALED | QUANT | 460-110715-2 | 15.5 | 1.23 | g |  |  |  | None | 50 | ml | 7440-43-9 | CADMIUM | 0.87 |  | TRG | Yes | Y |  |  |  | Y | 0.40 | 0.77 | 0.77 | mg/kg | mg/kg |  | 0.40 |  |  |  | UNKNOWN | [16 empty] | 4601107151
C3-20160318 | SW6010C | 2016-03-29 18:48 | T | NA | INITIAL | SO | LB | Dry |  | 4 | SW3020B | 2016-03-27 20:57 |  |  | TALED | QUANT | 460-110715-1 | 4.9 | 1.26 | g |  |  |  | None | 50 | ml | 7440-70-2 | CALCIUM | 654 |  | TRG | Yes | Y | J |  | J | Y | 49.4 | 834 | 834 | mg/kg | mg/kg |  | 49.4 |  |  |  | UNKNOWN | [16 empty] | 4601107151
C4-20160318 | SW6010C | 2016-03-29 20:34 | T | NA | INITIAL | SO | LB | Dry |  | 4 | SW3020B | 2016-03-27 20:57 |  |  | TALED | QUANT | 460-110715-2 | 15.5 | 1.23 | g |  |  |  | None | 50 | ml | 7440-70-2 | CALCIUM | 1920 |  | TRG | Yes | Y |  |  |  | Y | 56.9 | 962 | 962 | mg/kg | mg/kg |  | 56.9 |  |  |  | UNKNOWN | [16 empty] | 4601107151
C3-20160318 | SW6010C | 2016-03-29 18:48 | T | NA | INITIAL | SO | LB | Dry |  | 4 | SW3020B | 2016-03-27 20:57 |  |  | TALED | QUANT | 460-110715-1 | 4.9 | 1.26 | g |  |  |  | None | 50 | ml | 7440-47-3 | CHROMIUM, TOTAL | 11.4 |  | TRG | Yes | Y |  |  |  | Y | 0.81 | 1.7 | 1.7 | mg/kg | mg/kg |  | 0.81 |  |  |  | UNKNOWN | [16 empty] | 4601107151
C4-20160318 | SW6010C | 2016-03-29 20:34 | T | NA | INITIAL | SO | LB | Dry |  | 4 | SW3020B | 2016-03-27 20:57 |  |  | TALED | QUANT | 460-110715-2 | 15.5 | 1.23 | g |  |  |  | None | 50 | ml | 7440-47-3 | CHROMIUM, TOTAL | 17.1 |  | TRG | Yes | Y |  |  |  | Y | 0.93 | 1.9 | 1.9 | mg/kg | mg/kg |  | 0.93 |  |  |  | UNKNOWN | [16 empty] | 4601107151
C3-20160318 | SW6010C | 2016-03-29 18:48 | T | NA | INITIAL | SO | LB | Dry |  | 4 | SW3020B | 2016-03-27 20:57 |  |  | TALED | QUANT | 460-110715-1 | 4.9 | 1.26 | g |  |  |  | None | 50 | ml | 7440-48-4 | COBALT | 3.8 |  | TRG | Yes | Y | J |  | J | Y | 0.96 | 8.3 | 8.3 | mg/kg | mg/kg |  | 0.96 |  |  |  | UNKNOWN | [16 empty] | 4601107151
C4-20160318 | SW6010C | 2016-03-29 20:34 | T | NA | INITIAL | SO | LB | Dry |  | 4 | SW3020B | 2016-03-27 20:57 |  |  | TALED | QUANT | 460-110715-2 | 15.5 | 1.23 | g |  |  |  | None | 50 | ml | 7440-48-4 | COBALT | 5.3 |  | TRG | Yes | Y | J |  | J | Y | 1.1 | 9.6 | 9.6 | mg/kg | mg/kg |  | 1.1 |  |  |  | UNKNOWN | [16 empty] | 4601107151
C3-20160318 | SW6010C | 2016-03-29 18:48 | T | NA | INITIAL | SO | LB | Dry |  | 4 | SW3020B | 2016-03-27 20:57 |  |  | TALED | QUANT | 460-110715-1 | 4.9 | 1.26 | g |  |  |  | None | 50 | ml | 7439-89-6 | IRON | 17800 |  | TRG | Yes | Y |  |  |  | Y | 18.9 | 25.0 | 25.0 | mg/kg | mg/kg |  | 18.9 |  |  |  | UNKNOWN | [16 empty] | 4601107151
C4-20160318 | SW6010C | 2016-03-29 20:34 | T | NA | INITIAL | SO | LB | Dry |  | 4 | SW3020B | 2016-03-27 20:57 |  |  | TALED | QUANT | 460-110715-2 | 15.5 | 1.23 | g |  |  |  | None | 50 | ml | 7439-89-6 | IRON | 25700 |  | TRG | Yes | Y |  |  |  | Y | 21.7 | 28.9 | 28.9 | mg/kg | mg/kg |  | 21.7 |  |  |  | UNKNOWN | [16 empty] | 4601107151
C3-20160318 | SW6010C | 2016-03-29 18:48 | T | NA | INITIAL | SO | LB | Dry |  | 4 | SW3020B | 2016-03-27 20:57 |  |  | TALED | QUANT | 460-110715-1 | 4.9 | 1.26 | g |  |  |  | None | 50 | ml | 7439-92-1 | LEAD | 1520 |  | TRG | Yes | Y |  |  |  | Y | 0.65 | 1.7 | 1.7 | mg/kg | mg/kg |  | 0.65 |  |  |  | UNKNOWN | [16 empty] | 4601107151
C4-20160318 | SW6010C | 2016-03-29 20:34 | T | NA | INITIAL | SO | LB | Dry |  | 4 | SW3020B | 2016-03-27 20:57 |  |  | TALED | QUANT | 460-110715-2 | 15.5 | 1.23 | g |  |  |  | None | 50 | ml | 7439-92-1 | LEAD | 1170 |  | TRG | Yes | Y |  |  |  | Y | 0.75 | 1.9 | 1.9 | mg/kg | mg/kg |  | 0.75 |  |  |  | UNKNOWN | [16 empty] | 4601107151
C3-20160318 | SW6010C | 2016-03-29 18:48 | T | NA | INITIAL | SO | LB | Dry |  | 4 | SW3020B | 2016-03-27 20:57 |  |  | TALED | QUANT | 460-110715-1 | 4.9 | 1.26 | g |  |  |  | None | 50 | ml | 7439-95-4 | MAGNESIUM | 715 |  | TRG | Yes | Y | J |  | J | Y | 41.6 | 834 | 834 | mg/kg | mg/kg |  | 41.6 |  |  |  | UNKNOWN | [16 empty] | 4601107151
C4-20160318 | SW6010C | 2016-03-29 20:34 | T | NA | INITIAL | SO | LB | Dry |  | 4 | SW3020B | 2016-03-27 20:57 |  |  | TALED | QUANT | 460-110715-2 | 15.5 | 1.23 | g |  |  |  | None | 50 | ml | 7439-95-4 | MAGNESIUM | 1070 |  | TRG | Yes | Y |  |  |  | Y | 48.0 | 962 | 962 | mg/kg | mg/kg |  | 48.0 |  |  |  | UNKNOWN | [16 empty] | 4601107151
C3-20160318 | SW6010C | 2016-03-29 18:48 | T | NA | INITIAL | SO | LB | Dry |  | 4 | SW3020B | 2016-03-27 20:57 |  |  | TALED | QUANT | 460-110715-1 | 4.9 | 1.26 | g |  |  |  | None | 50 | ml | 7439-96-5 | MANGANESE | 239 |  | TRG | Yes | Y |  |  |  | Y | 0.88 | 2.5 | 2.5 | mg/kg | mg/kg |  | 0.88 |  |  |  | UNKNOWN | [16 empty] | 4601107151
C4-20160318 | SW6010C | 2016-03-29 20:34 | T | NA | INITIAL | SO | LB | Dry |  | 4 | SW3020B | 2016-03-27 20:57 |  |  | TALED | QUANT | 460-110715-2 | 15.5 | 1.23 | g |  |  |  | None | 50 | ml | 7439-96-5 | MANGANESE | 224 |  | TRG | Yes | Y |  |  |  | Y | 1.0 | 2.9 | 2.9 | mg/kg | mg/kg |  | 1.0 |  |  |  | UNKNOWN | [16 empty] | 4601107151
C3-20160318 | SW8270D | 2016-03-30 10:10 | NA | NA | INITIAL | SO | LB | Dry |  | 20 | SW3546 | 2016-03-29 16:12 |  |  | TALBUFF | QUANT | 460-110715-1 | 4.9 | 30.28 | g |  |  |  | None | 1 | ml | 1718-51-0 | 1,1':4',1-TERPHENYL-D14"" | 1000 |  | SUR | Yes | Y |  |  |  | Y | 0 | 0 | 0 | ug/kg | ug/kg |  | 0 |  |  |  | UNKNOWN |  |  | 1390 | 1000 | 75 | [5 empty] | 65 | 153 |  |  |  |  | 4601107151
C3-20160318 | SW8270D | 2016-03-30 10:10 | NA | NA | INITIAL | SO | LB | Dry |  | 20 | SW3546 | 2016-03-29 16:12 |  |  | TALBUFF | QUANT | 460-110715-1 | 4.9 | 30.28 | g |  |  |  | None | 1 | ml | 118-79-6 | 2,4,6-TRIBROMOPHENOL | 2100 |  | SUR | Yes | Y | T |  |  | Y | 0 | 0 | 0 | ug/kg | ug/kg |  | 0 |  |  |  | UNKNOWN |  |  | 1390 | 2100 | 152 | [5 empty] | 39 | 146 |  | * |  |  | 4601107151
C3-20160318 | SW8270D | 2016-03-30 10:10 | NA | NA | INITIAL | SO | LB | Dry |  | 20 | SW3546 | 2016-03-29 16:12 |  |  | TALBUFF | QUANT | 460-110715-1 | 4.9 | 30.28 | g |  |  |  | None | 1 | ml | 321-60-8 | 2-FLUOROBIPHENYL | 1100 |  | SUR | Yes | Y |  |  |  | Y | 0 | 0 | 0 | ug/kg | ug/kg |  | 0 |  |  |  | UNKNOWN |  |  | 1390 | 1100 | 79 | [5 empty] | 37 | 120 |  |  |  |  | 4601107151
C3-20160318 | SW8270D | 2016-03-30 10:10 | NA | NA | INITIAL | SO | LB | Dry |  | 20 | SW3546 | 2016-03-29 16:12 |  |  | TALBUFF | QUANT | 460-110715-1 | 4.9 | 30.28 | g |  |  |  | None | 1 | ml | 367-12-4 | 2-FLUOROPHENOL | 1000 |  | SUR | Yes | Y |  |  |  | Y | 0 | 0 | 0 | ug/kg | ug/kg |  | 0 |  |  |  | UNKNOWN |  |  | 1390 | 1000 | 73 | [5 empty] | 18 | 120 |  |  |  |  | 4601107151
C3-20160318 | SW8270D | 2016-03-30 10:10 | NA | NA | INITIAL | SO | LB | Dry |  | 20 | SW3546 | 2016-03-29 16:12 |  |  | TALBUFF | QUANT | 460-110715-1 | 4.9 | 30.28 | g |  |  |  | None | 1 | ml | 4165-60-0 | NITROBENZENE-D5 | 920 |  | SUR | Yes | Y |  |  |  | Y | 0 | 0 | 0 | ug/kg | ug/kg |  | 0 |  |  |  | UNKNOWN |  |  | 1390 | 920 | 66 | [5 empty] | 34 | 132 |  |  |  |  | 4601107151
C3-20160318 | SW8270D | 2016-03-30 10:10 | NA | NA | INITIAL | SO | LB | Dry |  | 20 | SW3546 | 2016-03-29 16:12 |  |  | TALBUFF | QUANT | 460-110715-1 | 4.9 | 30.28 | g |  |  |  | None | 1 | ml | 4165-62-2 | PHENOL-D5 | 1000 |  | SUR | Yes | Y |  |  |  | Y | 0 | 0 | 0 | ug/kg | ug/kg |  | 0 |  |  |  | UNKNOWN |  |  | 1390 | 1000 | 73 | [5 empty] | 11 | 120 |  |  |  |  | 4601107151
C3-20160318 | SW8270D | 2016-03-30 10:10 | NA | NA | INITIAL | SO | LB | Dry |  | 20 | SW3546 | 2016-03-29 16:12 |  |  | TALBUFF | QUANT | 460-110715-1 | 4.9 | 30.28 | g |  |  |  | None | 1 | ml | 95-94-3 | 1,2,4,5-TETRACHLOROBENZENE |  |  | TRG | Yes | N | U |  | U | Y | 600 | 3500 | 3500 |  | ug/kg |  | 600 |  |  |  | UNKNOWN | [16 empty] | 4601107151
C4-20160318 | SW8270D | 2016-03-30 10:37 | NA | NA | INITIAL | SO | LB | Dry |  | 20 | SW3546 | 2016-03-29 16:12 |  |  | TALBUFF | QUANT | 460-110715-2 | 15.5 | 30.76 | g |  |  |  | None | 1 | ml | 95-94-3 | 1,2,4,5-TETRACHLOROBENZENE |  |  | TRG | Yes | N | U |  | U | Y | 670 | 3900 | 3900 |  | ug/kg |  | 670 |  |  |  | UNKNOWN | [16 empty] | 4601107151
C3-20160318 | SW8270D | 2016-03-30 10:10 | NA | NA | INITIAL | SO | LB | Dry |  | 20 | SW3546 | 2016-03-29 16:12 |  |  | TALBUFF | QUANT | 460-110715-1 | 4.9 | 30.28 | g |  |  |  | None | 1 | ml | 58-90-2 | 2,3,4,6-TETRACHLOROPHENOL |  |  | TRG | Yes | N | UT | UJ | UJ | Y | 730 | 3500 | 3500 |  | ug/kg |  | 730 |  |  |  | UNKNOWN | [16 empty] | 4601107151
C4-20160318 | SW8270D | 2016-03-30 10:37 | NA | NA | INITIAL | SO | LB | Dry |  | 20 | SW3546 | 2016-03-29 16:12 |  |  | TALBUFF | QUANT | 460-110715-2 | 15.5 | 30.76 | g |  |  |  | None | 1 | ml | 58-90-2 | 2,3,4,6-TETRACHLOROPHENOL |  |  | TRG | Yes | N | UT | UJ | UJ | Y | 810 | 3900 | 3900 |  | ug/kg |  | 810 |  |  |  | UNKNOWN | [16 empty] | 4601107151
C3-20160318 | SW8270D | 2016-03-30 10:10 | NA | NA | INITIAL | SO | LB | Dry |  | 20 | SW3546 | 2016-03-29 16:12 |  |  | TALBUFF | QUANT | 460-110715-1 | 4.9 | 30.28 | g |  |  |  | None | 1 | ml | 95-95-4 | 2,4,5-TRICHLOROPHENOL |  |  | TRG | Yes | N | U |  | U | Y | 960 | 3500 | 3500 |  | ug/kg |  | 960 |  |  |  | UNKNOWN | [16 empty] | 4601107151
C4-20160318 | SW8270D | 2016-03-30 10:37 | NA | NA | INITIAL | SO | LB | Dry |  | 20 | SW3546 | 2016-03-29 16:12 |  |  | TALBUFF | QUANT | 460-110715-2 | 15.5 | 30.76 | g |  |  |  | None | 1 | ml | 95-95-4 | 2,4,5-TRICHLOROPHENOL |  |  | TRG | Yes | N | U |  | U | Y | 1100 | 3900 | 3900 |  | ug/kg |  | 1100 |  |  |  | UNKNOWN | [16 empty] | 4601107151
C3-20160318 | SW8270D | 2016-03-30 10:10 | NA | NA | INITIAL | SO | LB | Dry |  | 20 | SW3546 | 2016-03-29 16:12 |  |  | TALBUFF | QUANT | 460-110715-1 | 4.9 | 30.28 | g |  |  |  | None | 1 | ml | 88-06-2 | 2,4,6-TRICHLOROPHENOL |  |  | TRG | Yes | N | U |  | U | Y | 710 | 3500 | 3500 |  | ug/kg |  | 710 |  |  |  | UNKNOWN | [16 empty] | 4601107151
C4-20160318 | SW8270D | 2016-03-30 10:37 | NA | NA | INITIAL | SO | LB | Dry |  | 20 | SW3546 | 2016-03-29 16:12 |  |  | TALBUFF | QUANT | 460-110715-2 | 15.5 | 30.76 | g |  |  |  | None | 1 | ml | 88-06-2 | 2,4,6-TRICHLOROPHENOL |  |  | TRG | Yes | N | U |  | U | Y | 780 | 3900 | 3900 |  | ug/kg |  | 780 |  |  |  | UNKNOWN | [16 empty] | 4601107151
C3-20160318 | SW8270D | 2016-03-30 10:10 | NA | NA | INITIAL | SO | LB | Dry |  | 20 | SW3546 | 2016-03-29 16:12 |  |  | TALBUFF | QUANT | 460-110715-1 | 4.9 | 30.28 | g |  |  |  | None | 1 | ml | 120-83-2 | 2,4-DICHLOROPHENOL |  |  | TRG | Yes | N | U |  | U | Y | 370 | 3500 | 3500 |  | ug/kg |  | 370 |  |  |  | UNKNOWN | [16 empty] | 4601107151
C4-20160318 | SW8270D | 2016-03-30 10:37 | NA | NA | INITIAL | SO | LB | Dry |  | 20 | SW3546 | 2016-03-29 16:12 |  |  | TALBUFF | QUANT | 460-110715-2 | 15.5 | 30.76 | g |  |  |  | None | 1 | ml | 120-83-2 | 2,4-DICHLOROPHENOL |  |  | TRG | Yes | N | U |  | U | Y | 420 | 3900 | 3900 |  | ug/kg |  | 420 |  |  |  | UNKNOWN | [16 empty] | 4601107151
C3-20160318 | SW8270D | 2016-03-30 10:10 | NA | NA | INITIAL | SO | LB | Dry |  | 20 | SW3546 | 2016-03-29 16:12 |  |  | TALBUFF | QUANT | 460-110715-1 | 4.9 | 30.28 | g |  |  |  | None | 1 | ml | 105-67-9 | 2,4-DIMETHYLPHENOL |  |  | TRG | Yes | N | U |  | U | Y | 850 | 3500 | 3500 |  | ug/kg |  | 850 |  |  |  | UNKNOWN | [16 empty] | 4601107151
C4-20160318 | SW8270D | 2016-03-30 10:37 | NA | NA | INITIAL | SO | LB | Dry |  | 20 | SW3546 | 2016-03-29 16:12 |  |  | TALBUFF | QUANT | 460-110715-2 | 15.5 | 30.76 | g |  |  |  | None | 1 | ml | 105-67-9 | 2,4-DIMETHYLPHENOL |  |  | TRG | Yes | N | U |  | U | Y | 950 | 3900 | 3900 |  | ug/kg |  | 950 |  |  |  | UNKNOWN | [16 empty] | 4601107151
C3-20160318 | SW8270D | 2016-03-30 10:10 | NA | NA | INITIAL | SO | LB | Dry |  | 20 | SW3546 | 2016-03-29 16:12 |  |  | TALBUFF | QUANT | 460-110715-1 | 4.9 | 30.28 | g |  |  |  | None | 1 | ml | 51-28-5 | 2,4-DINITROPHENOL |  |  | TRG | Yes | N | UT | UJ | UJ | Y | 16000 | 35000 | 35000 |  | ug/kg |  | 16000 |  |  |  | UNKNOWN | [16 empty] | 4601107151
C4-20160318 | SW8270D | 2016-03-30 10:37 | NA | NA | INITIAL | SO | LB | Dry |  | 20 | SW3546 | 2016-03-29 16:12 |  |  | TALBUFF | QUANT | 460-110715-2 | 15.5 | 30.76 | g |  |  |  | None | 1 | ml | 51-28-5 | 2,4-DINITROPHENOL |  |  | TRG | Yes | N | UT | UJ | UJ | Y | 18000 | 38000 | 38000 |  | ug/kg |  | 18000 |  |  |  | UNKNOWN | [16 empty] | 4601107151
C3-20160318 | SW8270D | 2016-03-30 10:10 | NA | NA | INITIAL | SO | LB | Dry |  | 20 | SW3546 | 2016-03-29 16:12 |  |  | TALBUFF | QUANT | 460-110715-1 | 4.9 | 30.28 | g |  |  |  | None | 1 | ml | 121-14-2 | 2,4-DINITROTOLUENE |  |  | TRG | Yes | N | U |  | U | Y | 730 | 3500 | 3500 |  | ug/kg |  | 730 |  |  |  | UNKNOWN | [16 empty] | 4601107151
C4-20160318 | SW8270D | 2016-03-30 10:37 | NA | NA | INITIAL | SO | LB | Dry |  | 20 | SW3546 | 2016-03-29 16:12 |  |  | TALBUFF | QUANT | 460-110715-2 | 15.5 | 30.76 | g |  |  |  | None | 1 | ml | 121-14-2 | 2,4-DINITROTOLUENE |  |  | TRG | Yes | N | U |  | U | Y | 810 | 3900 | 3900 |  | ug/kg |  | 810 |  |  |  | UNKNOWN | [16 empty] | 4601107151
C3-20160318 | SW8270D | 2016-03-30 10:10 | NA | NA | INITIAL | SO | LB | Dry |  | 20 | SW3546 | 2016-03-29 16:12 |  |  | TALBUFF | QUANT | 460-110715-1 | 4.9 | 30.28 | g |  |  |  | None | 1 | ml | 606-20-2 | 2,6-DINITROTOLUENE |  |  | TRG | Yes | N | U |  | U | Y | 420 | 3500 | 3500 |  | ug/kg |  | 420 |  |  |  | UNKNOWN | [16 empty] | 4601107151
C4-20160318 | SW8270D | 2016-03-30 10:37 | NA | NA | INITIAL | SO | LB | Dry |  | 20 | SW3546 | 2016-03-29 16:12 |  |  | TALBUFF | QUANT | 460-110715-2 | 15.5 | 30.76 | g |  |  |  | None | 1 | ml | 606-20-2 | 2,6-DINITROTOLUENE |  |  | TRG | Yes | N | U |  | U | Y | 460 | 3900 | 3900 |  | ug/kg |  | 460 |  |  |  | UNKNOWN | [16 empty] | 4601107151
C3-20160318 | SW8270D | 2016-03-30 10:10 | NA | NA | INITIAL | SO | LB | Dry |  | 20 | SW3546 | 2016-03-29 16:12 |  |  | TALBUFF | QUANT | 460-110715-1 | 4.9 | 30.28 | g |  |  |  | None | 1 | ml | 91-58-7 | 2-CHLORONAPHTHALENE |  |  | TRG | Yes | N | U |  | U | Y | 580 | 3500 | 3500 |  | ug/kg |  | 580 |  |  |  | UNKNOWN | [16 empty] | 4601107151
C4-20160318 | SW8270D | 2016-03-30 10:37 | NA | NA | INITIAL | SO | LB | Dry |  | 20 | SW3546 | 2016-03-29 16:12 |  |  | TALBUFF | QUANT | 460-110715-2 | 15.5 | 30.76 | g |  |  |  | None | 1 | ml | 91-58-7 | 2-CHLORONAPHTHALENE |  |  | TRG | Yes | N | U |  | U | Y | 650 | 3900 | 3900 |  | ug/kg |  | 650 |  |  |  | UNKNOWN | [16 empty] | 4601107151
C3-20160318 | SW8270D | 2016-03-30 10:10 | NA | NA | INITIAL | SO | LB | Dry |  | 20 | SW3546 | 2016-03-29 16:12 |  |  | TALBUFF | QUANT | 460-110715-1 | 4.9 | 30.28 | g |  |  |  | None | 1 | ml | 95-57-8 | 2-CHLOROPHENOL |  |  | TRG | Yes | N | U |  | U | Y | 650 | 3500 | 3500 |  | ug/kg |  | 650 |  |  |  | UNKNOWN | [16 empty] | 4601107151
C4-20160318 | SW8270D | 2016-03-30 10:37 | NA | NA | INITIAL | SO | LB | Dry |  | 20 | SW3546 | 2016-03-29 16:12 |  |  | TALBUFF | QUANT | 460-110715-2 | 15.5 | 30.76 | g |  |  |  | None | 1 | ml | 95-57-8 | 2-CHLOROPHENOL |  |  | TRG | Yes | N | U |  | U | Y | 720 | 3900 | 3900 |  | ug/kg |  | 720 |  |  |  | UNKNOWN | [16 empty] | 4601107151
C3-20160318 | SW8270D | 2016-03-30 10:10 | NA | NA | INITIAL | SO | LB | Dry |  | 20 | SW3546 | 2016-03-29 16:12 |  |  | TALBUFF | QUANT | 460-110715-1 | 4.9 | 30.28 | g |  |  |  | None | 1 | ml | 91-57-6 | 2-Methylnaphthalene |  |  | TRG | Yes | N | U |  | U | Y | 710 | 3500 | 3500 |  | ug/kg |  | 710 |  |  |  | UNKNOWN | [16 empty] | 4601107151
C4-20160318 | SW8270D | 2016-03-30 10:37 | NA | NA | INITIAL | SO | LB | Dry |  | 20 | SW3546 | 2016-03-29 16:12 |  |  | TALBUFF | QUANT | 460-110715-2 | 15.5 | 30.76 | g |  |  |  | None | 1 | ml | 91-57-6 | 2-Methylnaphthalene |  |  | TRG | Yes | N | U |  | U | Y | 780 | 3900 | 3900 |  | ug/kg |  | 780 |  |  |  | UNKNOWN | [16 empty] | 4601107151
C3-20160318 | SW8270D | 2016-03-30 10:10 | NA | NA | INITIAL | SO | LB | Dry |  | 20 | SW3546 | 2016-03-29 16:12 |  |  | TALBUFF | QUANT | 460-110715-1 | 4.9 | 30.28 | g |  |  |  | None | 1 | ml | 95-48-7 | 2-METHYLPHENOL (O-CRESOL) |  |  | TRG | Yes | N | U |  | U | Y | 420 | 3500 | 3500 |  | ug/kg |  | 420 |  |  |  | UNKNOWN | [16 empty] | 4601107151
C4-20160318 | SW8270D | 2016-03-30 10:37 | NA | NA | INITIAL | SO | LB | Dry |  | 20 | SW3546 | 2016-03-29 16:12 |  |  | TALBUFF | QUANT | 460-110715-2 | 15.5 | 30.76 | g |  |  |  | None | 1 | ml | 95-48-7 | 2-METHYLPHENOL (O-CRESOL) |  |  | TRG | Yes | N | U |  | U | Y | 460 | 3900 | 3900 |  | ug/kg |  | 460 |  |  |  | UNKNOWN | [16 empty] | 4601107151
C3-20160318 | SW8270D | 2016-03-30 10:10 | NA | NA | INITIAL | SO | LB | Dry |  | 20 | SW3546 | 2016-03-29 16:12 |  |  | TALBUFF | QUANT | 460-110715-1 | 4.9 | 30.28 | g |  |  |  | None | 1 | ml | 88-74-4 | 2-NITROANILINE |  |  | TRG | Yes | N | U |  | U | Y | 520 | 6900 | 6900 |  | ug/kg |  | 520 |  |  |  | UNKNOWN | [16 empty] | 4601107151
C4-20160318 | SW8270D | 2016-03-30 10:37 | NA | NA | INITIAL | SO | LB | Dry |  | 20 | SW3546 | 2016-03-29 16:12 |  |  | TALBUFF | QUANT | 460-110715-2 | 15.5 | 30.76 | g |  |  |  | None | 1 | ml | 88-74-4 | 2-NITROANILINE |  |  | TRG | Yes | N | U |  | U | Y | 580 | 7600 | 7600 |  | ug/kg |  | 580 |  |  |  | UNKNOWN | [16 empty] | 4601107151
C3-20160318 | SW8270D | 2016-03-30 10:10 | NA | NA | INITIAL | SO | LB | Dry |  | 20 | SW3546 | 2016-03-29 16:12 |  |  | TALBUFF | QUANT | 460-110715-1 | 4.9 | 30.28 | g |  |  |  | None | 1 | ml | 88-75-5 | 2-NITROPHENOL |  |  | TRG | Yes | N | U |  | U | Y | 1000 | 3500 | 3500 |  | ug/kg |  | 1000 |  |  |  | UNKNOWN | [16 empty] | 4601107151
C4-20160318 | SW8270D | 2016-03-30 10:37 | NA | NA | INITIAL | SO | LB | Dry |  | 20 | SW3546 | 2016-03-29 16:12 |  |  | TALBUFF | QUANT | 460-110715-2 | 15.5 | 30.76 | g |  |  |  | None | 1 | ml | 88-75-5 | 2-NITROPHENOL |  |  | TRG | Yes | N | U |  | U | Y | 1100 | 3900 | 3900 |  | ug/kg |  | 1100 |  |  |  | UNKNOWN | [16 empty] | 4601107151
C3-20160318 | SW8270D | 2016-03-30 10:10 | NA | NA | INITIAL | SO | LB | Dry |  | 20 | SW3546 | 2016-03-29 16:12 |  |  | TALBUFF | QUANT | 460-110715-1 | 4.9 | 30.28 | g |  |  |  | None | 1 | ml | 91-94-1 | 3,3'-DICHLOROBENZIDINE |  |  | TRG | Yes | N | U |  | U | Y | 4200 | 6900 | 6900 |  | ug/kg |  | 4200 |  |  |  | UNKNOWN | [16 empty] | 4601107151
C4-20160318 | SW8270D | 2016-03-30 10:37 | NA | NA | INITIAL | SO | LB | Dry |  | 20 | SW3546 | 2016-03-29 16:12 |  |  | TALBUFF | QUANT | 460-110715-2 | 15.5 | 30.76 | g |  |  |  | None | 1 | ml | 91-94-1 | 3,3'-DICHLOROBENZIDINE |  |  | TRG | Yes | N | U |  | U | Y | 4600 | 7600 | 7600 |  | ug/kg |  | 4600 |  |  |  | UNKNOWN | [16 empty] | 4601107151
C3-20160318 | SW8270D | 2016-03-30 10:10 | NA | NA | INITIAL | SO | LB | Dry |  | 20 | SW3546 | 2016-03-29 16:12 |  |  | TALBUFF | QUANT | 460-110715-1 | 4.9 | 30.28 | g |  |  |  | None | 1 | ml | 99-09-2 | 3-NITROANILINE |  |  | TRG | Yes | N | U |  | U | Y | 980 | 6900 | 6900 |  | ug/kg |  | 980 |  |  |  | UNKNOWN | [16 empty] | 4601107151
C4-20160318 | SW8270D | 2016-03-30 10:37 | NA | NA | INITIAL | SO | LB | Dry |  | 20 | SW3546 | 2016-03-29 16:12 |  |  | TALBUFF | QUANT | 460-110715-2 | 15.5 | 30.76 | g |  |  |  | None | 1 | ml | 99-09-2 | 3-NITROANILINE |  |  | TRG | Yes | N | U |  | U | Y | 1100 | 7600 | 7600 |  | ug/kg |  | 1100 |  |  |  | UNKNOWN | [16 empty] | 4601107151
C3-20160318 | SW8270D | 2016-03-30 10:10 | NA | NA | INITIAL | SO | LB | Dry |  | 20 | SW3546 | 2016-03-29 16:12 |  |  | TALBUFF | QUANT | 460-110715-1 | 4.9 | 30.28 | g |  |  |  | None | 1 | ml | 534-52-1 | 4,6-DINITRO-2-METHYLPHENOL |  |  | TRG | Yes | N | U |  | U | Y | 3500 | 6900 | 6900 |  | ug/kg |  | 3500 |  |  |  | UNKNOWN | [16 empty] | 4601107151
C4-20160318 | SW8270D | 2016-03-30 10:37 | NA | NA | INITIAL | SO | LB | Dry |  | 20 | SW3546 | 2016-03-29 16:12 |  |  | TALBUFF | QUANT | 460-110715-2 | 15.5 | 30.76 | g |  |  |  | None | 1 | ml | 534-52-1 | 4,6-DINITRO-2-METHYLPHENOL |  |  | TRG | Yes | N | U |  | U | Y | 3900 | 7600 | 7600 |  | ug/kg |  | 3900 |  |  |  | UNKNOWN | [16 empty] | 4601107151
C3-20160318 | SW8270D | 2016-03-30 10:10 | NA | NA | INITIAL | SO | LB | Dry |  | 20 | SW3546 | 2016-03-29 16:12 |  |  | TALBUFF | QUANT | 460-110715-1 | 4.9 | 30.28 | g |  |  |  | None | 1 | ml | 101-55-3 | 4-BROMOPHENYL PHENYL ETHER |  |  | TRG | Yes | N | U |  | U | Y | 500 | 3500 | 3500 |  | ug/kg |  | 500 |  |  |  | UNKNOWN | [16 empty] | 4601107151
C4-20160318 | SW8270D | 2016-03-30 10:37 | NA | NA | INITIAL | SO | LB | Dry |  | 20 | SW3546 | 2016-03-29 16:12 |  |  | TALBUFF | QUANT | 460-110715-2 | 15.5 | 30.76 | g |  |  |  | None | 1 | ml | 101-55-3 | 4-BROMOPHENYL PHENYL ETHER |  |  | TRG | Yes | N | U |  | U | Y | 550 | 3900 | 3900 |  | ug/kg |  | 550 |  |  |  | UNKNOWN | [16 empty] | 4601107151
C3-20160318 | SW8270D | 2016-03-30 10:10 | NA | NA | INITIAL | SO | LB | Dry |  | 20 | SW3546 | 2016-03-29 16:12 |  |  | TALBUFF | QUANT | 460-110715-1 | 4.9 | 30.28 | g |  |  |  | None | 1 | ml | 59-50-7 | 4-CHLORO-3-METHYLPHENOL |  |  | TRG | Yes | N | U |  | U | Y | 870 | 3500 | 3500 |  | ug/kg |  | 870 |  |  |  | UNKNOWN | [16 empty] | 4601107151
C4-20160318 | SW8270D | 2016-03-30 10:37 | NA | NA | INITIAL | SO | LB | Dry |  | 20 | SW3546 | 2016-03-29 16:12 |  |  | TALBUFF | QUANT | 460-110715-2 | 15.5 | 30.76 | g |  |  |  | None | 1 | ml | 59-50-7 | 4-CHLORO-3-METHYLPHENOL |  |  | TRG | Yes | N | U |  | U | Y | 970 | 3900 | 3900 |  | ug/kg |  | 970 |  |  |  | UNKNOWN | [16 empty] | 4601107151
C3-20160318 | SW8270D | 2016-03-30 10:10 | NA | NA | INITIAL | SO | LB | Dry |  | 20 | SW3546 | 2016-03-29 16:12 |  |  | TALBUFF | QUANT | 460-110715-1 | 4.9 | 30.28 | g |  |  |  | None | 1 | ml | 106-47-8 | 4-CHLOROANILINE |  |  | TRG | Yes | N | U |  | U | Y | 870 | 3500 | 3500 |  | ug/kg |  | 870 |  |  |  | UNKNOWN | [16 empty] | 4601107151
C4-20160318 | SW8270D | 2016-03-30 10:37 | NA | NA | INITIAL | SO | LB | Dry |  | 20 | SW3546 | 2016-03-29 16:12 |  |  | TALBUFF | QUANT | 460-110715-2 | 15.5 | 30.76 | g |  |  |  | None | 1 | ml | 106-47-8 | 4-CHLOROANILINE |  |  | TRG | Yes | N | U |  | U | Y | 970 | 3900 | 3900 |  | ug/kg |  | 970 |  |  |  | UNKNOWN | [16 empty] | 4601107151
C3-20160318 | SW8270D | 2016-03-30 10:10 | NA | NA | INITIAL | SO | LB | Dry |  | 20 | SW3546 | 2016-03-29 16:12 |  |  | TALBUFF | QUANT | 460-110715-1 | 4.9 | 30.28 | g |  |  |  | None | 1 | ml | 7005-72-3 | 4-CHLOROPHENYL PHENYL ETHER |  |  | TRG | Yes | N | U |  | U | Y | 440 | 3500 | 3500 |  | ug/kg |  | 440 |  |  |  | UNKNOWN | [16 empty] | 4601107151
C4-20160318 | SW8270D | 2016-03-30 10:37 | NA | NA | INITIAL | SO | LB | Dry |  | 20 | SW3546 | 2016-03-29 16:12 |  |  | TALBUFF | QUANT | 460-110715-2 | 15.5 | 30.76 | g |  |  |  | None | 1 | ml | 7005-72-3 | 4-CHLOROPHENYL PHENYL ETHER |  |  | TRG | Yes | N | U |  | U | Y | 480 | 3900 | 3900 |  | ug/kg |  | 480 |  |  |  | UNKNOWN | [16 empty] | 4601107151
C3-20160318 | SW8270D | 2016-03-30 10:10 | NA | NA | INITIAL | SO | LB | Dry |  | 20 | SW3546 | 2016-03-29 16:12 |  |  | TALBUFF | QUANT | 460-110715-1 | 4.9 | 30.28 | g |  |  |  | None | 1 | ml | 106-44-5 | 4-METHYLPHENOL (P-CRESOL) |  |  | TRG | Yes | N | U |  | U | Y | 420 | 6900 | 6900 |  | ug/kg |  | 420 |  |  |  | UNKNOWN | [16 empty] | 4601107151
C4-20160318 | SW8270D | 2016-03-30 10:37 | NA | NA | INITIAL | SO | LB | Dry |  | 20 | SW3546 | 2016-03-29 16:12 |  |  | TALBUFF | QUANT | 460-110715-2 | 15.5 | 30.76 | g |  |  |  | None | 1 | ml | 106-44-5 | 4-METHYLPHENOL (P-CRESOL) |  |  | TRG | Yes | N | U |  | U | Y | 460 | 7600 | 7600 |  | ug/kg |  | 460 |  |  |  | UNKNOWN | [16 empty] | 4601107151
C3-20160318 | SW8270D | 2016-03-30 10:10 | NA | NA | INITIAL | SO | LB | Dry |  | 20 | SW3546 | 2016-03-29 16:12 |  |  | TALBUFF | QUANT | 460-110715-1 | 4.9 | 30.28 | g |  |  |  | None | 1 | ml | 100-01-6 | 4-NITROANILINE |  |  | TRG | Yes | N | U |  | U | Y | 1900 | 6900 | 6900 |  | ug/kg |  | 1900 |  |  |  | UNKNOWN | [16 empty] | 4601107151
C4-20160318 | SW8270D | 2016-03-30 10:37 | NA | NA | INITIAL | SO | LB | Dry |  | 20 | SW3546 | 2016-03-29 16:12 |  |  | TALBUFF | QUANT | 460-110715-2 | 15.5 | 30.76 | g |  |  |  | None | 1 | ml | 100-01-6 | 4-NITROANILINE |  |  | TRG | Yes | N | U |  | U | Y | 2100 | 7600 | 7600 |  | ug/kg |  | 2100 |  |  |  | UNKNOWN | [16 empty] | 4601107151
C3-20160318 | SW8270D | 2016-03-30 10:10 | NA | NA | INITIAL | SO | LB | Dry |  | 20 | SW3546 | 2016-03-29 16:12 |  |  | TALBUFF | QUANT | 460-110715-1 | 4.9 | 30.28 | g |  |  |  | None | 1 | ml | 100-02-7 | 4-NITROPHENOL |  |  | TRG | Yes | N | U |  | U | Y | 2500 | 6900 | 6900 |  | ug/kg |  | 2500 |  |  |  | UNKNOWN | [16 empty] | 4601107151
C4-20160318 | SW8270D | 2016-03-30 10:37 | NA | NA | INITIAL | SO | LB | Dry |  | 20 | SW3546 | 2016-03-29 16:12 |  |  | TALBUFF | QUANT | 460-110715-2 | 15.5 | 30.76 | g |  |  |  | None | 1 | ml | 100-02-7 | 4-NITROPHENOL |  |  | TRG | Yes | N | U |  | U | Y | 2700 | 7600 | 7600 |  | ug/kg |  | 2700 |  |  |  | UNKNOWN | [16 empty] | 4601107151
C3-20160318 | SW8270D | 2016-03-30 10:10 | NA | NA | INITIAL | SO | LB | Dry |  | 20 | SW3546 | 2016-03-29 16:12 |  |  | TALBUFF | QUANT | 460-110715-1 | 4.9 | 30.28 | g |  |  |  | None | 1 | ml | 83-32-9 | ACENAPHTHENE |  |  | TRG | Yes | N | U |  | U | Y | 520 | 3500 | 3500 |  | ug/kg |  | 520 |  |  |  | UNKNOWN | [16 empty] | 4601107151
C4-20160318 | SW8270D | 2016-03-30 10:37 | NA | NA | INITIAL | SO | LB | Dry |  | 20 | SW3546 | 2016-03-29 16:12 |  |  | TALBUFF | QUANT | 460-110715-2 | 15.5 | 30.76 | g |  |  |  | None | 1 | ml | 83-32-9 | ACENAPHTHENE |  |  | TRG | Yes | N | U |  | U | Y | 580 | 3900 | 3900 |  | ug/kg |  | 580 |  |  |  | UNKNOWN | [16 empty] | 4601107151
C3-20160318 | SW8270D | 2016-03-30 10:10 | NA | NA | INITIAL | SO | LB | Dry |  | 20 | SW3546 | 2016-03-29 16:12 |  |  | TALBUFF | QUANT | 460-110715-1 | 4.9 | 30.28 | g |  |  |  | None | 1 | ml | 208-96-8 | ACENAPHTHYLENE |  |  | TRG | Yes | N | U |  | U | Y | 460 | 3500 | 3500 |  | ug/kg |  | 460 |  |  |  | UNKNOWN | [16 empty] | 4601107151
C4-20160318 | SW8270D | 2016-03-30 10:37 | NA | NA | INITIAL | SO | LB | Dry |  | 20 | SW3546 | 2016-03-29 16:12 |  |  | TALBUFF | QUANT | 460-110715-2 | 15.5 | 30.76 | g |  |  |  | None | 1 | ml | 208-96-8 | ACENAPHTHYLENE |  |  | TRG | Yes | N | U |  | U | Y | 510 | 3900 | 3900 |  | ug/kg |  | 510 |  |  |  | UNKNOWN | [16 empty] | 4601107151
C3-20160318 | SW8270D | 2016-03-30 10:10 | NA | NA | INITIAL | SO | LB | Dry |  | 20 | SW3546 | 2016-03-29 16:12 |  |  | TALBUFF | QUANT | 460-110715-1 | 4.9 | 30.28 | g |  |  |  | None | 1 | ml | 98-86-2 | ACETOPHENONE |  |  | TRG | Yes | N | UT | UJ | UJ | Y | 480 | 3500 | 3500 |  | ug/kg |  | 480 |  |  |  | UNKNOWN | [16 empty] | 4601107151
C4-20160318 | SW8270D | 2016-03-30 10:37 | NA | NA | INITIAL | SO | LB | Dry |  | 20 | SW3546 | 2016-03-29 16:12 |  |  | TALBUFF | QUANT | 460-110715-2 | 15.5 | 30.76 | g |  |  |  | None | 1 | ml | 98-86-2 | ACETOPHENONE |  |  | TRG | Yes | N | UT | UJ | UJ | Y | 530 | 3900 | 3900 |  | ug/kg |  | 530 |  |  |  | UNKNOWN | [16 empty] | 4601107151
C3-20160318 | SW8270D | 2016-03-30 10:10 | NA | NA | INITIAL | SO | LB | Dry |  | 20 | SW3546 | 2016-03-29 16:12 |  |  | TALBUFF | QUANT | 460-110715-1 | 4.9 | 30.28 | g |  |  |  | None | 1 | ml | 120-12-7 | ANTHRACENE |  |  | TRG | Yes | N | U |  | U | Y | 870 | 3500 | 3500 |  | ug/kg |  | 870 |  |  |  | UNKNOWN | [16 empty] | 4601107151
C4-20160318 | SW8270D | 2016-03-30 10:37 | NA | NA | INITIAL | SO | LB | Dry |  | 20 | SW3546 | 2016-03-29 16:12 |  |  | TALBUFF | QUANT | 460-110715-2 | 15.5 | 30.76 | g |  |  |  | None | 1 | ml | 120-12-7 | ANTHRACENE |  |  | TRG | Yes | N | U |  | U | Y | 970 | 3900 | 3900 |  | ug/kg |  | 970 |  |  |  | UNKNOWN | [16 empty] | 4601107151
C3-20160318 | SW8270D | 2016-03-30 10:10 | NA | NA | INITIAL | SO | LB | Dry |  | 20 | SW3546 | 2016-03-29 16:12 |  |  | TALBUFF | QUANT | 460-110715-1 | 4.9 | 30.28 | g |  |  |  | None | 1 | ml | 1912-24-9 | ATRAZINE |  |  | TRG | Yes | N | U |  | U | Y | 1200 | 3500 | 3500 |  | ug/kg |  | 1200 |  |  |  | UNKNOWN | [16 empty] | 4601107151
C4-20160318 | SW8270D | 2016-03-30 10:37 | NA | NA | INITIAL | SO | LB | Dry |  | 20 | SW3546 | 2016-03-29 16:12 |  |  | TALBUFF | QUANT | 460-110715-2 | 15.5 | 30.76 | g |  |  |  | None | 1 | ml | 1912-24-9 | ATRAZINE |  |  | TRG | Yes | N | U |  | U | Y | 1400 | 3900 | 3900 |  | ug/kg |  | 1400 |  |  |  | UNKNOWN | [16 empty] | 4601107151
C3-20160318 | SW8270D | 2016-03-30 10:10 | NA | NA | INITIAL | SO | LB | Dry |  | 20 | SW3546 | 2016-03-29 16:12 |  |  | TALBUFF | QUANT | 460-110715-1 | 4.9 | 30.28 | g |  |  |  | None | 1 | ml | 100-52-7 | BENZALDEHYDE |  |  | TRG | Yes | N | UT | UJ | UJ | Y | 2800 | 3500 | 3500 |  | ug/kg |  | 2800 |  |  |  | UNKNOWN | [16 empty] | 4601107151
C4-20160318 | SW8270D | 2016-03-30 10:37 | NA | NA | INITIAL | SO | LB | Dry |  | 20 | SW3546 | 2016-03-29 16:12 |  |  | TALBUFF | QUANT | 460-110715-2 | 15.5 | 30.76 | g |  |  |  | None | 1 | ml | 100-52-7 | BENZALDEHYDE |  |  | TRG | Yes | N | UT | UJ | UJ | Y | 3100 | 3900 | 3900 |  | ug/kg |  | 3100 |  |  |  | UNKNOWN | [16 empty] | 4601107151
C3-20160318 | SW8270D | 2016-03-30 10:10 | NA | NA | INITIAL | SO | LB | Dry |  | 20 | SW3546 | 2016-03-29 16:12 |  |  | TALBUFF | QUANT | 460-110715-1 | 4.9 | 30.28 | g |  |  |  | None | 1 | ml | 56-55-3 | BENZO(A)ANTHRACENE | 1500 |  | TRG | Yes | Y | J |  | J | Y | 350 | 3500 | 3500 | ug/kg | ug/kg |  | 350 |  |  |  | UNKNOWN | [16 empty] | 4601107151
C4-20160318 | SW8270D | 2016-03-30 10:37 | NA | NA | INITIAL | SO | LB | Dry |  | 20 | SW3546 | 2016-03-29 16:12 |  |  | TALBUFF | QUANT | 460-110715-2 | 15.5 | 30.76 | g |  |  |  | None | 1 | ml | 56-55-3 | BENZO(A)ANTHRACENE | 1200 |  | TRG | Yes | Y | J |  | J | Y | 390 | 3900 | 3900 | ug/kg | ug/kg |  | 390 |  |  |  | UNKNOWN | [16 empty] | 4601107151
C3-20160318 | SW8270D | 2016-03-30 10:10 | NA | NA | INITIAL | SO | LB | Dry |  | 20 | SW3546 | 2016-03-29 16:12 |  |  | TALBUFF | QUANT | 460-110715-1 | 4.9 | 30.28 | g |  |  |  | None | 1 | ml | 50-32-8 | BENZO(A)PYRENE | 1300 |  | TRG | Yes | Y | J |  | J | Y | 520 | 3500 | 3500 | ug/kg | ug/kg |  | 520 |  |  |  | UNKNOWN | [16 empty] | 4601107151
C4-20160318 | SW8270D | 2016-03-30 10:37 | NA | NA | INITIAL | SO | LB | Dry |  | 20 | SW3546 | 2016-03-29 16:12 |  |  | TALBUFF | QUANT | 460-110715-2 | 15.5 | 30.76 | g |  |  |  | None | 1 | ml | 50-32-8 | BENZO(A)PYRENE | 1000 |  | TRG | Yes | Y | J |  | J | Y | 580 | 3900 | 3900 | ug/kg | ug/kg |  | 580 |  |  |  | UNKNOWN | [16 empty] | 4601107151
C3-20160318 | SW8270D | 2016-03-30 10:10 | NA | NA | INITIAL | SO | LB | Dry |  | 20 | SW3546 | 2016-03-29 16:12 |  |  | TALBUFF | QUANT | 460-110715-1 | 4.9 | 30.28 | g |  |  |  | None | 1 | ml | 205-99-2 | BENZO(B)FLUORANTHENE | 1700 |  | TRG | Yes | Y | J |  | J | Y | 560 | 3500 | 3500 | ug/kg | ug/kg |  | 560 |  |  |  | UNKNOWN | [16 empty] | 4601107151
C3-20160318 | SW6010C | 2016-03-29 18:48 | T | NA | INITIAL | SO | LB | Dry |  | 4 | SW3020B | 2016-03-27 20:57 |  |  | TALED | QUANT | 460-110715-1 | 4.9 | 1.26 | g |  |  |  | None | 50 | ml | 7440-02-0 | NICKEL | 14.7 |  | TRG | Yes | Y |  |  |  | Y | 1.2 | 6.7 | 6.7 | mg/kg | mg/kg |  | 1.2 |  |  |  | UNKNOWN | [16 empty] | 4601107151
C4-20160318 | SW6010C | 2016-03-29 20:34 | T | NA | INITIAL | SO | LB | Dry |  | 4 | SW3020B | 2016-03-27 20:57 |  |  | TALED | QUANT | 460-110715-2 | 15.5 | 1.23 | g |  |  |  | None | 50 | ml | 7440-02-0 | NICKEL | 20.9 |  | TRG | Yes | Y |  |  |  | Y | 1.4 | 7.7 | 7.7 | mg/kg | mg/kg |  | 1.4 |  |  |  | UNKNOWN | [16 empty] | 4601107151
C3-20160318 | SW6010C | 2016-03-29 18:48 | T | NA | INITIAL | SO | LB | Dry |  | 4 | SW3020B | 2016-03-27 20:57 |  |  | TALED | QUANT | 460-110715-1 | 4.9 | 1.26 | g |  |  |  | None | 50 | ml | 7440-09-7 | POTASSIUM | 305 |  | TRG | Yes | Y | J |  | J | Y | 25.3 | 834 | 834 | mg/kg | mg/kg |  | 25.3 |  |  |  | UNKNOWN | [16 empty] | 4601107151
C4-20160318 | SW6010C | 2016-03-29 20:34 | T | NA | INITIAL | SO | LB | Dry |  | 4 | SW3020B | 2016-03-27 20:57 |  |  | TALED | QUANT | 460-110715-2 | 15.5 | 1.23 | g |  |  |  | None | 50 | ml | 7440-09-7 | POTASSIUM | 223 |  | TRG | Yes | Y | J |  | J | Y | 29.1 | 962 | 962 | mg/kg | mg/kg |  | 29.1 |  |  |  | UNKNOWN | [16 empty] | 4601107151
C3-20160318 | SW6010C | 2016-03-29 18:48 | T | NA | INITIAL | SO | LB | Dry |  | 4 | SW3020B | 2016-03-27 20:57 |  |  | TALED | QUANT | 460-110715-1 | 4.9 | 1.26 | g |  |  |  | None | 50 | ml | 7782-49-2 | SELENIUM |  |  | TRG | Yes | N | U |  | U | Y | 1.2 | 3.3 | 3.3 |  | mg/kg |  | 1.2 |  |  |  | UNKNOWN | [16 empty] | 4601107151
C4-20160318 | SW6010C | 2016-03-29 20:34 | T | NA | INITIAL | SO | LB | Dry |  | 4 | SW3020B | 2016-03-27 20:57 |  |  | TALED | QUANT | 460-110715-2 | 15.5 | 1.23 | g |  |  |  | None | 50 | ml | 7782-49-2 | SELENIUM |  |  | TRG | Yes | N | U |  | U | Y | 1.3 | 3.8 | 3.8 |  | mg/kg |  | 1.3 |  |  |  | UNKNOWN | [16 empty] | 4601107151
C3-20160318 | SW6010C | 2016-03-29 18:48 | T | NA | INITIAL | SO | LB | Dry |  | 4 | SW3020B | 2016-03-27 20:57 |  |  | TALED | QUANT | 460-110715-1 | 4.9 | 1.26 | g |  |  |  | None | 50 | ml | 7440-22-4 | SILVER | 0.32 |  | TRG | Yes | Y | J |  | J | Y | 0.29 | 1.7 | 1.7 | mg/kg | mg/kg |  | 0.29 |  |  |  | UNKNOWN | [16 empty] | 4601107151
C4-20160318 | SW6010C | 2016-03-29 20:34 | T | NA | INITIAL | SO | LB | Dry |  | 4 | SW3020B | 2016-03-27 20:57 |  |  | TALED | QUANT | 460-110715-2 | 15.5 | 1.23 | g |  |  |  | None | 50 | ml | 7440-22-4 | SILVER | 0.70 |  | TRG | Yes | Y | J |  | J | Y | 0.34 | 1.9 | 1.9 | mg/kg | mg/kg |  | 0.34 |  |  |  | UNKNOWN | [16 empty] | 4601107151
C3-20160318 | SW6010C | 2016-03-29 18:48 | T | NA | INITIAL | SO | LB | Dry |  | 4 | SW3020B | 2016-03-27 20:57 |  |  | TALED | QUANT | 460-110715-1 | 4.9 | 1.26 | g |  |  |  | None | 50 | ml | 7440-23-5 | SODIUM |  |  | TRG | Yes | N | U |  | U | Y | 56.5 | 834 | 834 |  | mg/kg |  | 56.5 |  |  |  | UNKNOWN | [16 empty] | 4601107151
C4-20160318 | SW6010C | 2016-03-29 20:34 | T | NA | INITIAL | SO | LB | Dry |  | 4 | SW3020B | 2016-03-27 20:57 |  |  | TALED | QUANT | 460-110715-2 | 15.5 | 1.23 | g |  |  |  | None | 50 | ml | 7440-23-5 | SODIUM |  |  | TRG | Yes | N | U |  | U | Y | 65.1 | 962 | 962 |  | mg/kg |  | 65.1 |  |  |  | UNKNOWN | [16 empty] | 4601107151
C3-20160318 | SW6010C | 2016-03-29 18:48 | T | NA | INITIAL | SO | LB | Dry |  | 4 | SW3020B | 2016-03-27 20:57 |  |  | TALED | QUANT | 460-110715-1 | 4.9 | 1.26 | g |  |  |  | None | 50 | ml | 7440-28-0 | THALLIUM |  |  | TRG | Yes | N | U |  | U | Y | 1.5 | 3.3 | 3.3 |  | mg/kg |  | 1.5 |  |  |  | UNKNOWN | [16 empty] | 4601107151
C4-20160318 | SW6010C | 2016-03-29 20:34 | T | NA | INITIAL | SO | LB | Dry |  | 4 | SW3020B | 2016-03-27 20:57 |  |  | TALED | QUANT | 460-110715-2 | 15.5 | 1.23 | g |  |  |  | None | 50 | ml | 7440-28-0 | THALLIUM |  |  | TRG | Yes | N | U |  | U | Y | 1.7 | 3.8 | 3.8 |  | mg/kg |  | 1.7 |  |  |  | UNKNOWN | [16 empty] | 4601107151
C3-20160318 | SW6010C | 2016-03-29 18:48 | T | NA | INITIAL | SO | LB | Dry |  | 4 | SW3020B | 2016-03-27 20:57 |  |  | TALED | QUANT | 460-110715-1 | 4.9 | 1.26 | g |  |  |  | None | 50 | ml | 7440-62-2 | VANADIUM | 9.5 |  | TRG | Yes | Y |  |  |  | Y | 0.83 | 8.3 | 8.3 | mg/kg | mg/kg |  | 0.83 |  |  |  | UNKNOWN | [16 empty] | 4601107151
C4-20160318 | SW6010C | 2016-03-29 20:34 | T | NA | INITIAL | SO | LB | Dry |  | 4 | SW3020B | 2016-03-27 20:57 |  |  | TALED | QUANT | 460-110715-2 | 15.5 | 1.23 | g |  |  |  | None | 50 | ml | 7440-62-2 | VANADIUM | 12.1 |  | TRG | Yes | Y |  |  |  | Y | 0.96 | 9.6 | 9.6 | mg/kg | mg/kg |  | 0.96 |  |  |  | UNKNOWN | [16 empty] | 4601107151
C3-20160318 | SW6010C | 2016-03-29 18:48 | T | NA | INITIAL | SO | LB | Dry |  | 4 | SW3020B | 2016-03-27 20:57 |  |  | TALED | QUANT | 460-110715-1 | 4.9 | 1.26 | g |  |  |  | None | 50 | ml | 7440-66-6 | ZINC | 514 |  | TRG | Yes | Y |  |  |  | Y | 1.2 | 5.0 | 5.0 | mg/kg | mg/kg |  | 1.2 |  |  |  | UNKNOWN | [16 empty] | 4601107151
C4-20160318 | SW6010C | 2016-03-29 20:34 | T | NA | INITIAL | SO | LB | Dry |  | 4 | SW3020B | 2016-03-27 20:57 |  |  | TALED | QUANT | 460-110715-2 | 15.5 | 1.23 | g |  |  |  | None | 50 | ml | 7440-66-6 | ZINC | 356 |  | TRG | Yes | Y |  |  |  | Y | 1.4 | 5.8 | 5.8 | mg/kg | mg/kg |  | 1.4 |  |  |  | UNKNOWN | [16 empty] | 4601107151
C3-20160318 | SW6010C | 2016-03-29 18:48 | T | NA | INITIAL | SO | LB | Dry |  | 4 | SW3020B | 2016-03-27 20:57 |  |  | TALED | QUANT | 460-110715-1 | 4.9 | 1.26 | g |  |  |  | None | 50 | ml | 7440-39-3 | BARIUM | 307 |  | TRG | Yes | Y |  | J | J | Y | 1.2 | 33.4 | 33.4 | mg/kg | mg/kg |  | 1.2 |  |  |  | UNKNOWN | [16 empty] | 4601107151
C4-20160318 | SW6010C | 2016-03-29 20:34 | T | NA | INITIAL | SO | LB | Dry |  | 4 | SW3020B | 2016-03-27 20:57 |  |  | TALED | QUANT | 460-110715-2 | 15.5 | 1.23 | g |  |  |  | None | 50 | ml | 7440-39-3 | BARIUM | 223 |  | TRG | Yes | Y |  | J | J | Y | 1.4 | 38.5 | 38.5 | mg/kg | mg/kg |  | 1.4 |  |  |  | UNKNOWN | [16 empty] | 4601107151
C3-20160318 | SW6010C | 2016-03-29 18:48 | T | NA | INITIAL | SO | LB | Dry |  | 4 | SW3020B | 2016-03-27 20:57 |  |  | TALED | QUANT | 460-110715-1 | 4.9 | 1.26 | g |  |  |  | None | 50 | ml | 7440-50-8 | COPPER | 31.7 |  | TRG | Yes | Y |  | J | J | Y | 1.1 | 4.2 | 4.2 | mg/kg | mg/kg |  | 1.1 |  |  |  | UNKNOWN | [16 empty] | 4601107151
C4-20160318 | SW6010C | 2016-03-29 20:34 | T | NA | INITIAL | SO | LB | Dry |  | 4 | SW3020B | 2016-03-27 20:57 |  |  | TALED | QUANT | 460-110715-2 | 15.5 | 1.23 | g |  |  |  | None | 50 | ml | 7440-50-8 | COPPER | 34.8 |  | TRG | Yes | Y |  | J | J | Y | 1.3 | 4.8 | 4.8 | mg/kg | mg/kg |  | 1.3 |  |  |  | UNKNOWN | [16 empty] | 4601107151
C3-20160318 | SW6010C | 2016-03-29 18:48 | T | NA | INITIAL | SO | LB | Dry |  | 4 | SW3020B | 2016-03-27 20:57 |  |  | TALED | QUANT | 460-110715-1 | 4.9 | 1.26 | g |  |  |  | None | 50 | ml | 7440-36-0 | ANTIMONY |  |  | TRG | Yes | N | U | UJ | UJ | Y | 1.3 | 3.3 | 3.3 |  | mg/kg |  | 1.3 |  |  |  | UNKNOWN | [16 empty] | 4601107151
C4-20160318 | SW6010C | 2016-03-29 20:34 | T | NA | INITIAL | SO | LB | Dry |  | 4 | SW3020B | 2016-03-27 20:57 |  |  | TALED | QUANT | 460-110715-2 | 15.5 | 1.23 | g |  |  |  | None | 50 | ml | 7440-36-0 | ANTIMONY |  |  | TRG | Yes | N | U | UJ | UJ | Y | 1.5 | 3.8 | 3.8 |  | mg/kg |  | 1.5 |  |  |  | UNKNOWN | [16 empty] | 4601107151
C4-20160318 | SW8270D | 2016-03-30 10:37 | NA | NA | INITIAL | SO | LB | Dry |  | 20 | SW3546 | 2016-03-29 16:12 |  |  | TALBUFF | QUANT | 460-110715-2 | 15.5 | 30.76 | g |  |  |  | None | 1 | ml | 1718-51-0 | 1,1':4',1-TERPHENYL-D14"" | 940 |  | SUR | Yes | Y | T |  |  | Y | 0 | 0 | 0 | ug/kg | ug/kg |  | 0 |  |  |  | UNKNOWN |  |  | 1540 | 940 | 61 | [5 empty] | 65 | 153 |  | * |  |  | 4601107151
C4-20160318 | SW8270D | 2016-03-30 10:37 | NA | NA | INITIAL | SO | LB | Dry |  | 20 | SW3546 | 2016-03-29 16:12 |  |  | TALBUFF | QUANT | 460-110715-2 | 15.5 | 30.76 | g |  |  |  | None | 1 | ml | 118-79-6 | 2,4,6-TRIBROMOPHENOL | 2200 |  | SUR | Yes | Y |  |  |  | Y | 0 | 0 | 0 | ug/kg | ug/kg |  | 0 |  |  |  | UNKNOWN |  |  | 1540 | 2200 | 144 | [5 empty] | 39 | 146 |  |  |  |  | 4601107151
C4-20160318 | SW8270D | 2016-03-30 10:37 | NA | NA | INITIAL | SO | LB | Dry |  | 20 | SW3546 | 2016-03-29 16:12 |  |  | TALBUFF | QUANT | 460-110715-2 | 15.5 | 30.76 | g |  |  |  | None | 1 | ml | 321-60-8 | 2-FLUOROBIPHENYL | 1000 |  | SUR | Yes | Y |  |  |  | Y | 0 | 0 | 0 | ug/kg | ug/kg |  | 0 |  |  |  | UNKNOWN |  |  | 1540 | 1000 | 67 | [5 empty] | 37 | 120 |  |  |  |  | 4601107151
C4-20160318 | SW8270D | 2016-03-30 10:37 | NA | NA | INITIAL | SO | LB | Dry |  | 20 | SW3546 | 2016-03-29 16:12 |  |  | TALBUFF | QUANT | 460-110715-2 | 15.5 | 30.76 | g |  |  |  | None | 1 | ml | 367-12-4 | 2-FLUOROPHENOL | 960 |  | SUR | Yes | Y |  |  |  | Y | 0 | 0 | 0 | ug/kg | ug/kg |  | 0 |  |  |  | UNKNOWN |  |  | 1540 | 960 | 63 | [5 empty] | 18 | 120 |  |  |  |  | 4601107151
C4-20160318 | SW8270D | 2016-03-30 10:37 | NA | NA | INITIAL | SO | LB | Dry |  | 20 | SW3546 | 2016-03-29 16:12 |  |  | TALBUFF | QUANT | 460-110715-2 | 15.5 | 30.76 | g |  |  |  | None | 1 | ml | 4165-60-0 | NITROBENZENE-D5 | 840 |  | SUR | Yes | Y |  |  |  | Y | 0 | 0 | 0 | ug/kg | ug/kg |  | 0 |  |  |  | UNKNOWN |  |  | 1540 | 840 | 55 | [5 empty] | 34 | 132 |  |  |  |  | 4601107151
C4-20160318 | SW8270D | 2016-03-30 10:37 | NA | NA | INITIAL | SO | LB | Dry |  | 20 | SW3546 | 2016-03-29 16:12 |  |  | TALBUFF | QUANT | 460-110715-2 | 15.5 | 30.76 | g |  |  |  | None | 1 | ml | 4165-62-2 | PHENOL-D5 | 940 |  | SUR | Yes | Y |  |  |  | Y | 0 | 0 | 0 | ug/kg | ug/kg |  | 0 |  |  |  | UNKNOWN |  |  | 1540 | 940 | 61 | [5 empty] | 11 | 120 |  |  |  |  | 4601107151
C4-20160318 | SW8270D | 2016-03-30 10:37 | NA | NA | INITIAL | SO | LB | Dry |  | 20 | SW3546 | 2016-03-29 16:12 |  |  | TALBUFF | QUANT | 460-110715-2 | 15.5 | 30.76 | g |  |  |  | None | 1 | ml | 205-99-2 | BENZO(B)FLUORANTHENE | 1400 |  | TRG | Yes | Y | J |  | J | Y | 620 | 3900 | 3900 | ug/kg | ug/kg |  | 620 |  |  |  | UNKNOWN | [16 empty] | 4601107151
C3-20160318 | SW8270D | 2016-03-30 10:10 | NA | NA | INITIAL | SO | LB | Dry |  | 20 | SW3546 | 2016-03-29 16:12 |  |  | TALBUFF | QUANT | 460-110715-1 | 4.9 | 30.28 | g |  |  |  | None | 1 | ml | 191-24-2 | BENZO(G,H,I)PERYLENE | 2100 |  | TRG | Yes | Y | J |  | J | Y | 370 | 3500 | 3500 | ug/kg | ug/kg |  | 370 |  |  |  | UNKNOWN | [16 empty] | 4601107151
C4-20160318 | SW8270D | 2016-03-30 10:37 | NA | NA | INITIAL | SO | LB | Dry |  | 20 | SW3546 | 2016-03-29 16:12 |  |  | TALBUFF | QUANT | 460-110715-2 | 15.5 | 30.76 | g |  |  |  | None | 1 | ml | 191-24-2 | BENZO(G,H,I)PERYLENE | 2100 |  | TRG | Yes | Y | J |  | J | Y | 420 | 3900 | 3900 | ug/kg | ug/kg |  | 420 |  |  |  | UNKNOWN | [16 empty] | 4601107151
C3-20160318 | SW8270D | 2016-03-30 10:10 | NA | NA | INITIAL | SO | LB | Dry |  | 20 | SW3546 | 2016-03-29 16:12 |  |  | TALBUFF | QUANT | 460-110715-1 | 4.9 | 30.28 | g |  |  |  | None | 1 | ml | 207-08-9 | BENZO(K)FLUORANTHENE | 610 |  | TRG | Yes | Y | J |  | J | Y | 460 | 3500 | 3500 | ug/kg | ug/kg |  | 460 |  |  |  | UNKNOWN | [16 empty] | 4601107151
C4-20160318 | SW8270D | 2016-03-30 10:37 | NA | NA | INITIAL | SO | LB | Dry |  | 20 | SW3546 | 2016-03-29 16:12 |  |  | TALBUFF | QUANT | 460-110715-2 | 15.5 | 30.76 | g |  |  |  | None | 1 | ml | 207-08-9 | BENZO(K)FLUORANTHENE | 680 |  | TRG | Yes | Y | J |  | J | Y | 510 | 3900 | 3900 | ug/kg | ug/kg |  | 510 |  |  |  | UNKNOWN | [16 empty] | 4601107151
C3-20160318 | SW8270D | 2016-03-30 10:10 | NA | NA | INITIAL | SO | LB | Dry |  | 20 | SW3546 | 2016-03-29 16:12 |  |  | TALBUFF | QUANT | 460-110715-1 | 4.9 | 30.28 | g |  |  |  | None | 1 | ml | 85-68-7 | BENZYL BUTYL PHTHALATE |  |  | TRG | Yes | N | U |  | U | Y | 580 | 3500 | 3500 |  | ug/kg |  | 580 |  |  |  | UNKNOWN | [16 empty] | 4601107151
C4-20160318 | SW8270D | 2016-03-30 10:37 | NA | NA | INITIAL | SO | LB | Dry |  | 20 | SW3546 | 2016-03-29 16:12 |  |  | TALBUFF | QUANT | 460-110715-2 | 15.5 | 30.76 | g |  |  |  | None | 1 | ml | 85-68-7 | BENZYL BUTYL PHTHALATE |  |  | TRG | Yes | N | U |  | U | Y | 650 | 3900 | 3900 |  | ug/kg |  | 650 |  |  |  | UNKNOWN | [16 empty] | 4601107151
C3-20160318 | SW8270D | 2016-03-30 10:10 | NA | NA | INITIAL | SO | LB | Dry |  | 20 | SW3546 | 2016-03-29 16:12 |  |  | TALBUFF | QUANT | 460-110715-1 | 4.9 | 30.28 | g |  |  |  | None | 1 | ml | 92-52-4 | BIPHENYL (DIPHENYL) |  |  | TRG | Yes | N | U |  | U | Y | 520 | 3500 | 3500 |  | ug/kg |  | 520 |  |  |  | UNKNOWN | [16 empty] | 4601107151
C4-20160318 | SW8270D | 2016-03-30 10:37 | NA | NA | INITIAL | SO | LB | Dry |  | 20 | SW3546 | 2016-03-29 16:12 |  |  | TALBUFF | QUANT | 460-110715-2 | 15.5 | 30.76 | g |  |  |  | None | 1 | ml | 92-52-4 | BIPHENYL (DIPHENYL) |  |  | TRG | Yes | N | U |  | U | Y | 580 | 3900 | 3900 |  | ug/kg |  | 580 |  |  |  | UNKNOWN | [16 empty] | 4601107151
C3-20160318 | SW8270D | 2016-03-30 10:10 | NA | NA | INITIAL | SO | LB | Dry |  | 20 | SW3546 | 2016-03-29 16:12 |  |  | TALBUFF | QUANT | 460-110715-1 | 4.9 | 30.28 | g |  |  |  | None | 1 | ml | 111-91-1 | BIS(2-CHLOROETHOXY) METHANE |  |  | TRG | Yes | N | U |  | U | Y | 750 | 3500 | 3500 |  | ug/kg |  | 750 |  |  |  | UNKNOWN | [16 empty] | 4601107151
C4-20160318 | SW8270D | 2016-03-30 10:37 | NA | NA | INITIAL | SO | LB | Dry |  | 20 | SW3546 | 2016-03-29 16:12 |  |  | TALBUFF | QUANT | 460-110715-2 | 15.5 | 30.76 | g |  |  |  | None | 1 | ml | 111-91-1 | BIS(2-CHLOROETHOXY) METHANE |  |  | TRG | Yes | N | U |  | U | Y | 830 | 3900 | 3900 |  | ug/kg |  | 830 |  |  |  | UNKNOWN | [16 empty] | 4601107151
C3-20160318 | SW8270D | 2016-03-30 10:10 | NA | NA | INITIAL | SO | LB | Dry |  | 20 | SW3546 | 2016-03-29 16:12 |  |  | TALBUFF | QUANT | 460-110715-1 | 4.9 | 30.28 | g |  |  |  | None | 1 | ml | 111-44-4 | BIS(2-CHLOROETHYL) ETHER (2-CHLOROETHYL ETHER) |  |  | TRG | Yes | N | U |  | U | Y | 460 | 3500 | 3500 |  | ug/kg |  | 460 |  |  |  | UNKNOWN | [16 empty] | 4601107151
C4-20160318 | SW8270D | 2016-03-30 10:37 | NA | NA | INITIAL | SO | LB | Dry |  | 20 | SW3546 | 2016-03-29 16:12 |  |  | TALBUFF | QUANT | 460-110715-2 | 15.5 | 30.76 | g |  |  |  | None | 1 | ml | 111-44-4 | BIS(2-CHLOROETHYL) ETHER (2-CHLOROETHYL ETHER) |  |  | TRG | Yes | N | U |  | U | Y | 510 | 3900 | 3900 |  | ug/kg |  | 510 |  |  |  | UNKNOWN | [16 empty] | 4601107151
C3-20160318 | SW8270D | 2016-03-30 10:10 | NA | NA | INITIAL | SO | LB | Dry |  | 20 | SW3546 | 2016-03-29 16:12 |  |  | TALBUFF | QUANT | 460-110715-1 | 4.9 | 30.28 | g |  |  |  | None | 1 | ml | 108-60-1 | BIS(2-CHLOROISOPROPYL) ETHER |  |  | TRG | Yes | N | U |  | U | Y | 710 | 3500 | 3500 |  | ug/kg |  | 710 |  |  |  | UNKNOWN | [16 empty] | 4601107151
C4-20160318 | SW8270D | 2016-03-30 10:37 | NA | NA | INITIAL | SO | LB | Dry |  | 20 | SW3546 | 2016-03-29 16:12 |  |  | TALBUFF | QUANT | 460-110715-2 | 15.5 | 30.76 | g |  |  |  | None | 1 | ml | 108-60-1 | BIS(2-CHLOROISOPROPYL) ETHER |  |  | TRG | Yes | N | U |  | U | Y | 780 | 3900 | 3900 |  | ug/kg |  | 780 |  |  |  | UNKNOWN | [16 empty] | 4601107151
C3-20160318 | SW8270D | 2016-03-30 10:10 | NA | NA | INITIAL | SO | LB | Dry |  | 20 | SW3546 | 2016-03-29 16:12 |  |  | TALBUFF | QUANT | 460-110715-1 | 4.9 | 30.28 | g |  |  |  | None | 1 | ml | 117-81-7 | BIS(2-ETHYLHEXYL) PHTHALATE |  |  | TRG | Yes | N | U |  | U | Y | 1200 | 3500 | 3500 |  | ug/kg |  | 1200 |  |  |  | UNKNOWN | [16 empty] | 4601107151
C4-20160318 | SW8270D | 2016-03-30 10:37 | NA | NA | INITIAL | SO | LB | Dry |  | 20 | SW3546 | 2016-03-29 16:12 |  |  | TALBUFF | QUANT | 460-110715-2 | 15.5 | 30.76 | g |  |  |  | None | 1 | ml | 117-81-7 | BIS(2-ETHYLHEXYL) PHTHALATE |  |  | TRG | Yes | N | U |  | U | Y | 1300 | 3900 | 3900 |  | ug/kg |  | 1300 |  |  |  | UNKNOWN | [16 empty] | 4601107151
C3-20160318 | SW8270D | 2016-03-30 10:10 | NA | NA | INITIAL | SO | LB | Dry |  | 20 | SW3546 | 2016-03-29 16:12 |  |  | TALBUFF | QUANT | 460-110715-1 | 4.9 | 30.28 | g |  |  |  | None | 1 | ml | 105-60-2 | CAPROLACTAM |  |  | TRG | Yes | N | U |  | U | Y | 1100 | 3500 | 3500 |  | ug/kg |  | 1100 |  |  |  | UNKNOWN | [16 empty] | 4601107151
C4-20160318 | SW8270D | 2016-03-30 10:37 | NA | NA | INITIAL | SO | LB | Dry |  | 20 | SW3546 | 2016-03-29 16:12 |  |  | TALBUFF | QUANT | 460-110715-2 | 15.5 | 30.76 | g |  |  |  | None | 1 | ml | 105-60-2 | CAPROLACTAM |  |  | TRG | Yes | N | U |  | U | Y | 1200 | 3900 | 3900 |  | ug/kg |  | 1200 |  |  |  | UNKNOWN | [16 empty] | 4601107151
C3-20160318 | SW8270D | 2016-03-30 10:10 | NA | NA | INITIAL | SO | LB | Dry |  | 20 | SW3546 | 2016-03-29 16:12 |  |  | TALBUFF | QUANT | 460-110715-1 | 4.9 | 30.28 | g |  |  |  | None | 1 | ml | 86-74-8 | CARBAZOLE |  |  | TRG | Yes | N | U |  | U | Y | 420 | 3500 | 3500 |  | ug/kg |  | 420 |  |  |  | UNKNOWN | [16 empty] | 4601107151
C4-20160318 | SW8270D | 2016-03-30 10:37 | NA | NA | INITIAL | SO | LB | Dry |  | 20 | SW3546 | 2016-03-29 16:12 |  |  | TALBUFF | QUANT | 460-110715-2 | 15.5 | 30.76 | g |  |  |  | None | 1 | ml | 86-74-8 | CARBAZOLE |  |  | TRG | Yes | N | U |  | U | Y | 460 | 3900 | 3900 |  | ug/kg |  | 460 |  |  |  | UNKNOWN | [16 empty] | 4601107151
C3-20160318 | SW8270D | 2016-03-30 10:10 | NA | NA | INITIAL | SO | LB | Dry |  | 20 | SW3546 | 2016-03-29 16:12 |  |  | TALBUFF | QUANT | 460-110715-1 | 4.9 | 30.28 | g |  |  |  | None | 1 | ml | 218-01-9 | CHRYSENE | 1700 |  | TRG | Yes | Y | J |  | J | Y | 790 | 3500 | 3500 | ug/kg | ug/kg |  | 790 |  |  |  | UNKNOWN | [16 empty] | 4601107151
C4-20160318 | SW8270D | 2016-03-30 10:37 | NA | NA | INITIAL | SO | LB | Dry |  | 20 | SW3546 | 2016-03-29 16:12 |  |  | TALBUFF | QUANT | 460-110715-2 | 15.5 | 30.76 | g |  |  |  | None | 1 | ml | 218-01-9 | CHRYSENE | 1300 |  | TRG | Yes | Y | J |  | J | Y | 880 | 3900 | 3900 | ug/kg | ug/kg |  | 880 |  |  |  | UNKNOWN | [16 empty] | 4601107151
C3-20160318 | SW8270D | 2016-03-30 10:10 | NA | NA | INITIAL | SO | LB | Dry |  | 20 | SW3546 | 2016-03-29 16:12 |  |  | TALBUFF | QUANT | 460-110715-1 | 4.9 | 30.28 | g |  |  |  | None | 1 | ml | 53-70-3 | DIBENZ(A,H)ANTHRACENE | 1600 |  | TRG | Yes | Y | J |  | J | Y | 620 | 3500 | 3500 | ug/kg | ug/kg |  | 620 |  |  |  | UNKNOWN | [16 empty] | 4601107151
C4-20160318 | SW8270D | 2016-03-30 10:37 | NA | NA | INITIAL | SO | LB | Dry |  | 20 | SW3546 | 2016-03-29 16:12 |  |  | TALBUFF | QUANT | 460-110715-2 | 15.5 | 30.76 | g |  |  |  | None | 1 | ml | 53-70-3 | DIBENZ(A,H)ANTHRACENE | 1700 |  | TRG | Yes | Y | J |  | J | Y | 690 | 3900 | 3900 | ug/kg | ug/kg |  | 690 |  |  |  | UNKNOWN | [16 empty] | 4601107151
C3-20160318 | SW8270D | 2016-03-30 10:10 | NA | NA | INITIAL | SO | LB | Dry |  | 20 | SW3546 | 2016-03-29 16:12 |  |  | TALBUFF | QUANT | 460-110715-1 | 4.9 | 30.28 | g |  |  |  | None | 1 | ml | 132-64-9 | DIBENZOFURAN |  |  | TRG | Yes | N | U |  | U | Y | 420 | 3500 | 3500 |  | ug/kg |  | 420 |  |  |  | UNKNOWN | [16 empty] | 4601107151
C4-20160318 | SW8270D | 2016-03-30 10:37 | NA | NA | INITIAL | SO | LB | Dry |  | 20 | SW3546 | 2016-03-29 16:12 |  |  | TALBUFF | QUANT | 460-110715-2 | 15.5 | 30.76 | g |  |  |  | None | 1 | ml | 132-64-9 | DIBENZOFURAN |  |  | TRG | Yes | N | U |  | U | Y | 460 | 3900 | 3900 |  | ug/kg |  | 460 |  |  |  | UNKNOWN | [16 empty] | 4601107151
C3-20160318 | SW8270D | 2016-03-30 10:10 | NA | NA | INITIAL | SO | LB | Dry |  | 20 | SW3546 | 2016-03-29 16:12 |  |  | TALBUFF | QUANT | 460-110715-1 | 4.9 | 30.28 | g |  |  |  | None | 1 | ml | 84-66-2 | DIETHYL PHTHALATE |  |  | TRG | Yes | N | U |  | U | Y | 460 | 3500 | 3500 |  | ug/kg |  | 460 |  |  |  | UNKNOWN | [16 empty] | 4601107151
C4-20160318 | SW8270D | 2016-03-30 10:37 | NA | NA | INITIAL | SO | LB | Dry |  | 20 | SW3546 | 2016-03-29 16:12 |  |  | TALBUFF | QUANT | 460-110715-2 | 15.5 | 30.76 | g |  |  |  | None | 1 | ml | 84-66-2 | DIETHYL PHTHALATE |  |  | TRG | Yes | N | U |  | U | Y | 510 | 3900 | 3900 |  | ug/kg |  | 510 |  |  |  | UNKNOWN | [16 empty] | 4601107151
C3-20160318 | SW8270D | 2016-03-30 10:10 | NA | NA | INITIAL | SO | LB | Dry |  | 20 | SW3546 | 2016-03-29 16:12 |  |  | TALBUFF | QUANT | 460-110715-1 | 4.9 | 30.28 | g |  |  |  | None | 1 | ml | 131-11-3 | DIMETHYL PHTHALATE |  |  | TRG | Yes | N | U |  | U | Y | 420 | 3500 | 3500 |  | ug/kg |  | 420 |  |  |  | UNKNOWN | [16 empty] | 4601107151
C4-20160318 | SW8270D | 2016-03-30 10:37 | NA | NA | INITIAL | SO | LB | Dry |  | 20 | SW3546 | 2016-03-29 16:12 |  |  | TALBUFF | QUANT | 460-110715-2 | 15.5 | 30.76 | g |  |  |  | None | 1 | ml | 131-11-3 | DIMETHYL PHTHALATE |  |  | TRG | Yes | N | U |  | U | Y | 460 | 3900 | 3900 |  | ug/kg |  | 460 |  |  |  | UNKNOWN | [16 empty] | 4601107151
C3-20160318 | SW8270D | 2016-03-30 10:10 | NA | NA | INITIAL | SO | LB | Dry |  | 20 | SW3546 | 2016-03-29 16:12 |  |  | TALBUFF | QUANT | 460-110715-1 | 4.9 | 30.28 | g |  |  |  | None | 1 | ml | 84-74-2 | DI-N-BUTYL PHTHALATE |  |  | TRG | Yes | N | U |  | U | Y | 600 | 3500 | 3500 |  | ug/kg |  | 600 |  |  |  | UNKNOWN | [16 empty] | 4601107151
C4-20160318 | SW8270D | 2016-03-30 10:37 | NA | NA | INITIAL | SO | LB | Dry |  | 20 | SW3546 | 2016-03-29 16:12 |  |  | TALBUFF | QUANT | 460-110715-2 | 15.5 | 30.76 | g |  |  |  | None | 1 | ml | 84-74-2 | DI-N-BUTYL PHTHALATE |  |  | TRG | Yes | N | U |  | U | Y | 670 | 3900 | 3900 |  | ug/kg |  | 670 |  |  |  | UNKNOWN | [16 empty] | 4601107151
C3-20160318 | SW8270D | 2016-03-30 10:10 | NA | NA | INITIAL | SO | LB | Dry |  | 20 | SW3546 | 2016-03-29 16:12 |  |  | TALBUFF | QUANT | 460-110715-1 | 4.9 | 30.28 | g |  |  |  | None | 1 | ml | 117-84-0 | DI-N-OCTYLPHTHALATE |  |  | TRG | Yes | N | U |  | U | Y | 420 | 3500 | 3500 |  | ug/kg |  | 420 |  |  |  | UNKNOWN | [16 empty] | 4601107151
C4-20160318 | SW8270D | 2016-03-30 10:37 | NA | NA | INITIAL | SO | LB | Dry |  | 20 | SW3546 | 2016-03-29 16:12 |  |  | TALBUFF | QUANT | 460-110715-2 | 15.5 | 30.76 | g |  |  |  | None | 1 | ml | 117-84-0 | DI-N-OCTYLPHTHALATE |  |  | TRG | Yes | N | U |  | U | Y | 460 | 3900 | 3900 |  | ug/kg |  | 460 |  |  |  | UNKNOWN | [16 empty] | 4601107151
C3-20160318 | SW8270D | 2016-03-30 10:10 | NA | NA | INITIAL | SO | LB | Dry |  | 20 | SW3546 | 2016-03-29 16:12 |  |  | TALBUFF | QUANT | 460-110715-1 | 4.9 | 30.28 | g |  |  |  | None | 1 | ml | 206-44-0 | FLUORANTHENE | 3200 |  | TRG | Yes | Y | J |  | J | Y | 370 | 3500 | 3500 | ug/kg | ug/kg |  | 370 |  |  |  | UNKNOWN | [16 empty] | 4601107151
C4-20160318 | SW8270D | 2016-03-30 10:37 | NA | NA | INITIAL | SO | LB | Dry |  | 20 | SW3546 | 2016-03-29 16:12 |  |  | TALBUFF | QUANT | 460-110715-2 | 15.5 | 30.76 | g |  |  |  | None | 1 | ml | 206-44-0 | FLUORANTHENE | 2700 |  | TRG | Yes | Y | J |  | J | Y | 420 | 3900 | 3900 | ug/kg | ug/kg |  | 420 |  |  |  | UNKNOWN | [16 empty] | 4601107151
C3-20160318 | SW8270D | 2016-03-30 10:10 | NA | NA | INITIAL | SO | LB | Dry |  | 20 | SW3546 | 2016-03-29 16:12 |  |  | TALBUFF | QUANT | 460-110715-1 | 4.9 | 30.28 | g |  |  |  | None | 1 | ml | 86-73-7 | FLUORENE |  |  | TRG | Yes | N | U |  | U | Y | 420 | 3500 | 3500 |  | ug/kg |  | 420 |  |  |  | UNKNOWN | [16 empty] | 4601107151
C4-20160318 | SW8270D | 2016-03-30 10:37 | NA | NA | INITIAL | SO | LB | Dry |  | 20 | SW3546 | 2016-03-29 16:12 |  |  | TALBUFF | QUANT | 460-110715-2 | 15.5 | 30.76 | g |  |  |  | None | 1 | ml | 86-73-7 | FLUORENE |  |  | TRG | Yes | N | U |  | U | Y | 460 | 3900 | 3900 |  | ug/kg |  | 460 |  |  |  | UNKNOWN | [16 empty] | 4601107151
C3-20160318 | SW8270D | 2016-03-30 10:10 | NA | NA | INITIAL | SO | LB | Dry |  | 20 | SW3546 | 2016-03-29 16:12 |  |  | TALBUFF | QUANT | 460-110715-1 | 4.9 | 30.28 | g |  |  |  | None | 1 | ml | 118-74-1 | HEXACHLOROBENZENE |  |  | TRG | Yes | N | U |  | U | Y | 480 | 3500 | 3500 |  | ug/kg |  | 480 |  |  |  | UNKNOWN | [16 empty] | 4601107151
C4-20160318 | SW8270D | 2016-03-30 10:37 | NA | NA | INITIAL | SO | LB | Dry |  | 20 | SW3546 | 2016-03-29 16:12 |  |  | TALBUFF | QUANT | 460-110715-2 | 15.5 | 30.76 | g |  |  |  | None | 1 | ml | 118-74-1 | HEXACHLOROBENZENE |  |  | TRG | Yes | N | U |  | U | Y | 530 | 3900 | 3900 |  | ug/kg |  | 530 |  |  |  | UNKNOWN | [16 empty] | 4601107151
C3-20160318 | SW8270D | 2016-03-30 10:10 | NA | NA | INITIAL | SO | LB | Dry |  | 20 | SW3546 | 2016-03-29 16:12 |  |  | TALBUFF | QUANT | 460-110715-1 | 4.9 | 30.28 | g |  |  |  | None | 1 | ml | 87-68-3 | HEXACHLOROBUTADIENE |  |  | TRG | Yes | N | U |  | U | Y | 520 | 3500 | 3500 |  | ug/kg |  | 520 |  |  |  | UNKNOWN | [16 empty] | 4601107151
C4-20160318 | SW8270D | 2016-03-30 10:37 | NA | NA | INITIAL | SO | LB | Dry |  | 20 | SW3546 | 2016-03-29 16:12 |  |  | TALBUFF | QUANT | 460-110715-2 | 15.5 | 30.76 | g |  |  |  | None | 1 | ml | 87-68-3 | HEXACHLOROBUTADIENE |  |  | TRG | Yes | N | U |  | U | Y | 580 | 3900 | 3900 |  | ug/kg |  | 580 |  |  |  | UNKNOWN | [16 empty] | 4601107151
C3-20160318 | SW8270D | 2016-03-30 10:10 | NA | NA | INITIAL | SO | LB | Dry |  | 20 | SW3546 | 2016-03-29 16:12 |  |  | TALBUFF | QUANT | 460-110715-1 | 4.9 | 30.28 | g |  |  |  | None | 1 | ml | 77-47-4 | HEXACHLOROCYCLOPENTADIENE |  |  | TRG | Yes | N | U |  | U | Y | 480 | 3500 | 3500 |  | ug/kg |  | 480 |  |  |  | UNKNOWN | [16 empty] | 4601107151
C4-20160318 | SW8270D | 2016-03-30 10:37 | NA | NA | INITIAL | SO | LB | Dry |  | 20 | SW3546 | 2016-03-29 16:12 |  |  | TALBUFF | QUANT | 460-110715-2 | 15.5 | 30.76 | g |  |  |  | None | 1 | ml | 77-47-4 | HEXACHLOROCYCLOPENTADIENE |  |  | TRG | Yes | N | U |  | U | Y | 530 | 3900 | 3900 |  | ug/kg |  | 530 |  |  |  | UNKNOWN | [16 empty] | 4601107151
C3-20160318 | SW8270D | 2016-03-30 10:10 | NA | NA | INITIAL | SO | LB | Dry |  | 20 | SW3546 | 2016-03-29 16:12 |  |  | TALBUFF | QUANT | 460-110715-1 | 4.9 | 30.28 | g |  |  |  | None | 1 | ml | 67-72-1 | HEXACHLOROETHANE |  |  | TRG | Yes | N | U |  | U | Y | 460 | 3500 | 3500 |  | ug/kg |  | 460 |  |  |  | UNKNOWN | [16 empty] | 4601107151
C4-20160318 | SW8270D | 2016-03-30 10:37 | NA | NA | INITIAL | SO | LB | Dry |  | 20 | SW3546 | 2016-03-29 16:12 |  |  | TALBUFF | QUANT | 460-110715-2 | 15.5 | 30.76 | g |  |  |  | None | 1 | ml | 67-72-1 | HEXACHLOROETHANE |  |  | TRG | Yes | N | U |  | U | Y | 510 | 3900 | 3900 |  | ug/kg |  | 510 |  |  |  | UNKNOWN | [16 empty] | 4601107151
C3-20160318 | SW8270D | 2016-03-30 10:10 | NA | NA | INITIAL | SO | LB | Dry |  | 20 | SW3546 | 2016-03-29 16:12 |  |  | TALBUFF | QUANT | 460-110715-1 | 4.9 | 30.28 | g |  |  |  | None | 1 | ml | 193-39-5 | INDENO(1,2,3-C,D)PYRENE | 2000 |  | TRG | Yes | Y | J |  | J | Y | 440 | 3500 | 3500 | ug/kg | ug/kg |  | 440 |  |  |  | UNKNOWN | [16 empty] | 4601107151
C4-20160318 | SW8270D | 2016-03-30 10:37 | NA | NA | INITIAL | SO | LB | Dry |  | 20 | SW3546 | 2016-03-29 16:12 |  |  | TALBUFF | QUANT | 460-110715-2 | 15.5 | 30.76 | g |  |  |  | None | 1 | ml | 193-39-5 | INDENO(1,2,3-C,D)PYRENE | 2000 |  | TRG | Yes | Y | J |  | J | Y | 480 | 3900 | 3900 | ug/kg | ug/kg |  | 480 |  |  |  | UNKNOWN | [16 empty] | 4601107151
C3-20160318 | SW8270D | 2016-03-30 10:10 | NA | NA | INITIAL | SO | LB | Dry |  | 20 | SW3546 | 2016-03-29 16:12 |  |  | TALBUFF | QUANT | 460-110715-1 | 4.9 | 30.28 | g |  |  |  | None | 1 | ml | 78-59-1 | ISOPHORONE |  |  | TRG | Yes | N | U |  | U | Y | 750 | 3500 | 3500 |  | ug/kg |  | 750 |  |  |  | UNKNOWN | [16 empty] | 4601107151
C4-20160318 | SW8270D | 2016-03-30 10:37 | NA | NA | INITIAL | SO | LB | Dry |  | 20 | SW3546 | 2016-03-29 16:12 |  |  | TALBUFF | QUANT | 460-110715-2 | 15.5 | 30.76 | g |  |  |  | None | 1 | ml | 78-59-1 | ISOPHORONE |  |  | TRG | Yes | N | U |  | U | Y | 830 | 3900 | 3900 |  | ug/kg |  | 830 |  |  |  | UNKNOWN | [16 empty] | 4601107151
C3-20160318 | SW8270D | 2016-03-30 10:10 | NA | NA | INITIAL | SO | LB | Dry |  | 20 | SW3546 | 2016-03-29 16:12 |  |  | TALBUFF | QUANT | 460-110715-1 | 4.9 | 30.28 | g |  |  |  | None | 1 | ml | 91-20-3 | NAPHTHALENE |  |  | TRG | Yes | N | U |  | U | Y | 460 | 3500 | 3500 |  | ug/kg |  | 460 |  |  |  | UNKNOWN | [16 empty] | 4601107151
C4-20160318 | SW8270D | 2016-03-30 10:37 | NA | NA | INITIAL | SO | LB | Dry |  | 20 | SW3546 | 2016-03-29 16:12 |  |  | TALBUFF | QUANT | 460-110715-2 | 15.5 | 30.76 | g |  |  |  | None | 1 | ml | 91-20-3 | NAPHTHALENE |  |  | TRG | Yes | N | U |  | U | Y | 510 | 3900 | 3900 |  | ug/kg |  | 510 |  |  |  | UNKNOWN | [16 empty] | 4601107151
C3-20160318 | SW8270D | 2016-03-30 10:10 | NA | NA | INITIAL | SO | LB | Dry |  | 20 | SW3546 | 2016-03-29 16:12 |  |  | TALBUFF | QUANT | 460-110715-1 | 4.9 | 30.28 | g |  |  |  | None | 1 | ml | 98-95-3 | NITROBENZENE |  |  | TRG | Yes | N | U |  | U | Y | 400 | 3500 | 3500 |  | ug/kg |  | 400 |  |  |  | UNKNOWN | [16 empty] | 4601107151
C4-20160318 | SW8270D | 2016-03-30 10:37 | NA | NA | INITIAL | SO | LB | Dry |  | 20 | SW3546 | 2016-03-29 16:12 |  |  | TALBUFF | QUANT | 460-110715-2 | 15.5 | 30.76 | g |  |  |  | None | 1 | ml | 98-95-3 | NITROBENZENE |  |  | TRG | Yes | N | U |  | U | Y | 440 | 3900 | 3900 |  | ug/kg |  | 440 |  |  |  | UNKNOWN | [16 empty] | 4601107151
C3-20160318 | SW8270D | 2016-03-30 10:10 | NA | NA | INITIAL | SO | LB | Dry |  | 20 | SW3546 | 2016-03-29 16:12 |  |  | TALBUFF | QUANT | 460-110715-1 | 4.9 | 30.28 | g |  |  |  | None | 1 | ml | 621-64-7 | N-NITROSODI-N-PROPYLAMINE |  |  | TRG | Yes | N | U |  | U | Y | 600 | 3500 | 3500 |  | ug/kg |  | 600 |  |  |  | UNKNOWN | [16 empty] | 4601107151
C4-20160318 | SW8270D | 2016-03-30 10:37 | NA | NA | INITIAL | SO | LB | Dry |  | 20 | SW3546 | 2016-03-29 16:12 |  |  | TALBUFF | QUANT | 460-110715-2 | 15.5 | 30.76 | g |  |  |  | None | 1 | ml | 621-64-7 | N-NITROSODI-N-PROPYLAMINE |  |  | TRG | Yes | N | U |  | U | Y | 670 | 3900 | 3900 |  | ug/kg |  | 670 |  |  |  | UNKNOWN | [16 empty] | 4601107151
C3-20160318 | SW8270D | 2016-03-30 10:10 | NA | NA | INITIAL | SO | LB | Dry |  | 20 | SW3546 | 2016-03-29 16:12 |  |  | TALBUFF | QUANT | 460-110715-1 | 4.9 | 30.28 | g |  |  |  | None | 1 | ml | 86-30-6 | N-NITROSODIPHENYLAMINE |  |  | TRG | Yes | N | U |  | U | Y | 2900 | 3500 | 3500 |  | ug/kg |  | 2900 |  |  |  | UNKNOWN | [16 empty] | 4601107151
C4-20160318 | SW8270D | 2016-03-30 10:37 | NA | NA | INITIAL | SO | LB | Dry |  | 20 | SW3546 | 2016-03-29 16:12 |  |  | TALBUFF | QUANT | 460-110715-2 | 15.5 | 30.76 | g |  |  |  | None | 1 | ml | 86-30-6 | N-NITROSODIPHENYLAMINE |  |  | TRG | Yes | N | U |  | U | Y | 3200 | 3900 | 3900 |  | ug/kg |  | 3200 |  |  |  | UNKNOWN | [16 empty] | 4601107151
C3-20160318 | SW8270D | 2016-03-30 10:10 | NA | NA | INITIAL | SO | LB | Dry |  | 20 | SW3546 | 2016-03-29 16:12 |  |  | TALBUFF | QUANT | 460-110715-1 | 4.9 | 30.28 | g |  |  |  | None | 1 | ml | 87-86-5 | PENTACHLOROPHENOL |  |  | TRG | Yes | N | U |  | U | Y | 3500 | 6900 | 6900 |  | ug/kg |  | 3500 |  |  |  | UNKNOWN | [16 empty] | 4601107151
C4-20160318 | SW8270D | 2016-03-30 10:37 | NA | NA | INITIAL | SO | LB | Dry |  | 20 | SW3546 | 2016-03-29 16:12 |  |  | TALBUFF | QUANT | 460-110715-2 | 15.5 | 30.76 | g |  |  |  | None | 1 | ml | 87-86-5 | PENTACHLOROPHENOL |  |  | TRG | Yes | N | U |  | U | Y | 3900 | 7600 | 7600 |  | ug/kg |  | 3900 |  |  |  | UNKNOWN | [16 empty] | 4601107151
C3-20160318 | SW8270D | 2016-03-30 10:10 | NA | NA | INITIAL | SO | LB | Dry |  | 20 | SW3546 | 2016-03-29 16:12 |  |  | TALBUFF | QUANT | 460-110715-1 | 4.9 | 30.28 | g |  |  |  | None | 1 | ml | 85-01-8 | PHENANTHRENE | 2300 |  | TRG | Yes | Y | J |  | J | Y | 520 | 3500 | 3500 | ug/kg | ug/kg |  | 520 |  |  |  | UNKNOWN | [16 empty] | 4601107151
C4-20160318 | SW8270D | 2016-03-30 10:37 | NA | NA | INITIAL | SO | LB | Dry |  | 20 | SW3546 | 2016-03-29 16:12 |  |  | TALBUFF | QUANT | 460-110715-2 | 15.5 | 30.76 | g |  |  |  | None | 1 | ml | 85-01-8 | PHENANTHRENE | 2300 |  | TRG | Yes | Y | J |  | J | Y | 580 | 3900 | 3900 | ug/kg | ug/kg |  | 580 |  |  |  | UNKNOWN | [16 empty] | 4601107151
C3-20160318 | SW8270D | 2016-03-30 10:10 | NA | NA | INITIAL | SO | LB | Dry |  | 20 | SW3546 | 2016-03-29 16:12 |  |  | TALBUFF | QUANT | 460-110715-1 | 4.9 | 30.28 | g |  |  |  | None | 1 | ml | 108-95-2 | PHENOL |  |  | TRG | Yes | N | U |  | U | Y | 540 | 3500 | 3500 |  | ug/kg |  | 540 |  |  |  | UNKNOWN | [16 empty] | 4601107151
C4-20160318 | SW8270D | 2016-03-30 10:37 | NA | NA | INITIAL | SO | LB | Dry |  | 20 | SW3546 | 2016-03-29 16:12 |  |  | TALBUFF | QUANT | 460-110715-2 | 15.5 | 30.76 | g |  |  |  | None | 1 | ml | 108-95-2 | PHENOL |  |  | TRG | Yes | N | U |  | U | Y | 600 | 3900 | 3900 |  | ug/kg |  | 600 |  |  |  | UNKNOWN | [16 empty] | 4601107151
C3-20160318 | SW8270D | 2016-03-30 10:10 | NA | NA | INITIAL | SO | LB | Dry |  | 20 | SW3546 | 2016-03-29 16:12 |  |  | TALBUFF | QUANT | 460-110715-1 | 4.9 | 30.28 | g |  |  |  | None | 1 | ml | 129-00-0 | PYRENE | 2400 |  | TRG | Yes | Y | J |  | J | Y | 420 | 3500 | 3500 | ug/kg | ug/kg |  | 420 |  |  |  | UNKNOWN | [16 empty] | 4601107151
C4-20160318 | SW8270D | 2016-03-30 10:37 | NA | NA | INITIAL | SO | LB | Dry |  | 20 | SW3546 | 2016-03-29 16:12 |  |  | TALBUFF | QUANT | 460-110715-2 | 15.5 | 30.76 | g |  |  |  | None | 1 | ml | 129-00-0 | PYRENE | 1900 |  | TRG | Yes | Y | J |  | J | Y | 460 | 3900 | 3900 | ug/kg | ug/kg |  | 460 |  |  |  | UNKNOWN | [16 empty] | 4601107151
4603590601A2 | SW6010C | 2016-03-29 18:36 | T | NA | INITIAL | SQ | LB | Wet |  | 2 | SW3020B | 2016-03-27 20:57 |  |  | TALED | QUANT | 4603590601A2 |  | 1.00 | g |  |  |  |  | 50 | ml | 7429-90-5 | ALUMINUM |  |  | TRG | Yes | N | U |  | U | N | 10.3 | 20.0 | 20.0 |  | mg/kg |  | 10.3 |  |  |  | UNKNOWN | [16 empty] | 4601107151
4603590601A2 | SW6010C | 2016-03-29 18:36 | T | NA | INITIAL | SQ | LB | Wet |  | 2 | SW3020B | 2016-03-27 20:57 |  |  | TALED | QUANT | 4603590601A2 |  | 1.00 | g |  |  |  |  | 50 | ml | 7440-36-0 | ANTIMONY |  |  | TRG | Yes | N | U |  | U | N | 0.79 | 2.0 | 2.0 |  | mg/kg |  | 0.79 |  |  |  | UNKNOWN | [16 empty] | 4601107151
4603590601A2 | SW6010C | 2016-03-29 18:36 | T | NA | INITIAL | SQ | LB | Wet |  | 2 | SW3020B | 2016-03-27 20:57 |  |  | TALED | QUANT | 4603590601A2 |  | 1.00 | g |  |  |  |  | 50 | ml | 7440-38-2 | ARSENIC |  |  | TRG | Yes | N | U |  | U | N | 0.49 | 1.5 | 1.5 |  | mg/kg |  | 0.49 |  |  |  | UNKNOWN | [16 empty] | 4601107151
4603590601A2 | SW6010C | 2016-03-29 18:36 | T | NA | INITIAL | SQ | LB | Wet |  | 2 | SW3020B | 2016-03-27 20:57 |  |  | TALED | QUANT | 4603590601A2 |  | 1.00 | g |  |  |  |  | 50 | ml | 7440-39-3 | BARIUM |  |  | TRG | Yes | N | U |  | U | N | 0.72 | 20.0 | 20.0 |  | mg/kg |  | 0.72 |  |  |  | UNKNOWN | [16 empty] | 4601107151
4603590601A2 | SW6010C | 2016-03-29 18:36 | T | NA | INITIAL | SQ | LB | Wet |  | 2 | SW3020B | 2016-03-27 20:57 |  |  | TALED | QUANT | 4603590601A2 |  | 1.00 | g |  |  |  |  | 50 | ml | 7440-41-7 | BERYLLIUM |  |  | TRG | Yes | N | U |  | U | N | 0.17 | 0.20 | 0.20 |  | mg/kg |  | 0.17 |  |  |  | UNKNOWN | [16 empty] | 4601107151
4603590601A2 | SW6010C | 2016-03-29 18:36 | T | NA | INITIAL | SQ | LB | Wet |  | 2 | SW3020B | 2016-03-27 20:57 |  |  | TALED | QUANT | 4603590601A2 |  | 1.00 | g |  |  |  |  | 50 | ml | 7440-43-9 | CADMIUM |  |  | TRG | Yes | N | U |  | U | N | 0.21 | 0.40 | 0.40 |  | mg/kg |  | 0.21 |  |  |  | UNKNOWN | [16 empty] | 4601107151
4603590601A2 | SW6010C | 2016-03-29 18:36 | T | NA | INITIAL | SQ | LB | Wet |  | 2 | SW3020B | 2016-03-27 20:57 |  |  | TALED | QUANT | 4603590601A2 |  | 1.00 | g |  |  |  |  | 50 | ml | 7440-70-2 | CALCIUM |  |  | TRG | Yes | N | U |  | U | N | 29.6 | 500 | 500 |  | mg/kg |  | 29.6 |  |  |  | UNKNOWN | [16 empty] | 4601107151
4603590601A2 | SW6010C | 2016-03-29 18:36 | T | NA | INITIAL | SQ | LB | Wet |  | 2 | SW3020B | 2016-03-27 20:57 |  |  | TALED | QUANT | 4603590601A2 |  | 1.00 | g |  |  |  |  | 50 | ml | 7440-47-3 | CHROMIUM, TOTAL |  |  | TRG | Yes | N | U |  | U | N | 0.48 | 1.0 | 1.0 |  | mg/kg |  | 0.48 |  |  |  | UNKNOWN | [16 empty] | 4601107151
4603590601A2 | SW6010C | 2016-03-29 18:36 | T | NA | INITIAL | SQ | LB | Wet |  | 2 | SW3020B | 2016-03-27 20:57 |  |  | TALED | QUANT | 4603590601A2 |  | 1.00 | g |  |  |  |  | 50 | ml | 7440-48-4 | COBALT |  |  | TRG | Yes | N | U |  | U | N | 0.58 | 5.0 | 5.0 |  | mg/kg |  | 0.58 |  |  |  | UNKNOWN | [16 empty] | 4601107151
4603590601A2 | SW6010C | 2016-03-29 18:36 | T | NA | INITIAL | SQ | LB | Wet |  | 2 | SW3020B | 2016-03-27 20:57 |  |  | TALED | QUANT | 4603590601A2 |  | 1.00 | g |  |  |  |  | 50 | ml | 7440-50-8 | COPPER |  |  | TRG | Yes | N | U |  | U | N | 0.65 | 2.5 | 2.5 |  | mg/kg |  | 0.65 |  |  |  | UNKNOWN | [16 empty] | 4601107151
4603590601A2 | SW6010C | 2016-03-29 18:36 | T | NA | INITIAL | SQ | LB | Wet |  | 2 | SW3020B | 2016-03-27 20:57 |  |  | TALED | QUANT | 4603590601A2 |  | 1.00 | g |  |  |  |  | 50 | ml | 7439-89-6 | IRON |  |  | TRG | Yes | N | U |  | U | N | 11.3 | 15.0 | 15.0 |  | mg/kg |  | 11.3 |  |  |  | UNKNOWN | [16 empty] | 4601107151
4603590601A2 | SW6010C | 2016-03-29 18:36 | T | NA | INITIAL | SQ | LB | Wet |  | 2 | SW3020B | 2016-03-27 20:57 |  |  | TALED | QUANT | 4603590601A2 |  | 1.00 | g |  |  |  |  | 50 | ml | 7439-92-1 | LEAD |  |  | TRG | Yes | N | U |  | U | N | 0.39 | 1.0 | 1.0 |  | mg/kg |  | 0.39 |  |  |  | UNKNOWN | [16 empty] | 4601107151
4603590601A2 | SW6010C | 2016-03-29 18:36 | T | NA | INITIAL | SQ | LB | Wet |  | 2 | SW3020B | 2016-03-27 20:57 |  |  | TALED | QUANT | 4603590601A2 |  | 1.00 | g |  |  |  |  | 50 | ml | 7439-95-4 | MAGNESIUM |  |  | TRG | Yes | N | U |  | U | N | 25.0 | 500 | 500 |  | mg/kg |  | 25.0 |  |  |  | UNKNOWN | [16 empty] | 4601107151
4603590601A2 | SW6010C | 2016-03-29 18:36 | T | NA | INITIAL | SQ | LB | Wet |  | 2 | SW3020B | 2016-03-27 20:57 |  |  | TALED | QUANT | 4603590601A2 |  | 1.00 | g |  |  |  |  | 50 | ml | 7439-96-5 | MANGANESE |  |  | TRG | Yes | N | U |  | U | N | 0.53 | 1.5 | 1.5 |  | mg/kg |  | 0.53 |  |  |  | UNKNOWN | [16 empty] | 4601107151
4603590601A2 | SW6010C | 2016-03-29 18:36 | T | NA | INITIAL | SQ | LB | Wet |  | 2 | SW3020B | 2016-03-27 20:57 |  |  | TALED | QUANT | 4603590601A2 |  | 1.00 | g |  |  |  |  | 50 | ml | 7440-02-0 | NICKEL |  |  | TRG | Yes | N | U |  | U | N | 0.73 | 4.0 | 4.0 |  | mg/kg |  | 0.73 |  |  |  | UNKNOWN | [16 empty] | 4601107151
4603590601A2 | SW6010C | 2016-03-29 18:36 | T | NA | INITIAL | SQ | LB | Wet |  | 2 | SW3020B | 2016-03-27 20:57 |  |  | TALED | QUANT | 4603590601A2 |  | 1.00 | g |  |  |  |  | 50 | ml | 7440-09-7 | POTASSIUM |  |  | TRG | Yes | N | U |  | U | N | 15.2 | 500 | 500 |  | mg/kg |  | 15.2 |  |  |  | UNKNOWN | [16 empty] | 4601107151
4603590601A2 | SW6010C | 2016-03-29 18:36 | T | NA | INITIAL | SQ | LB | Wet |  | 2 | SW3020B | 2016-03-27 20:57 |  |  | TALED | QUANT | 4603590601A2 |  | 1.00 | g |  |  |  |  | 50 | ml | 7782-49-2 | SELENIUM |  |  | TRG | Yes | N | U |  | U | N | 0.69 | 2.0 | 2.0 |  | mg/kg |  | 0.69 |  |  |  | UNKNOWN | [16 empty] | 4601107151
4603590601A2 | SW6010C | 2016-03-29 18:36 | T | NA | INITIAL | SQ | LB | Wet |  | 2 | SW3020B | 2016-03-27 20:57 |  |  | TALED | QUANT | 4603590601A2 |  | 1.00 | g |  |  |  |  | 50 | ml | 7440-22-4 | SILVER |  |  | TRG | Yes | N | U |  | U | N | 0.18 | 1.0 | 1.0 |  | mg/kg |  | 0.18 |  |  |  | UNKNOWN | [16 empty] | 4601107151
4603590601A2 | SW6010C | 2016-03-29 18:36 | T | NA | INITIAL | SQ | LB | Wet |  | 2 | SW3020B | 2016-03-27 20:57 |  |  | TALED | QUANT | 4603590601A2 |  | 1.00 | g |  |  |  |  | 50 | ml | 7440-23-5 | SODIUM |  |  | TRG | Yes | N | U |  | U | N | 33.9 | 500 | 500 |  | mg/kg |  | 33.9 |  |  |  | UNKNOWN | [16 empty] | 4601107151
4603590601A2 | SW6010C | 2016-03-29 18:36 | T | NA | INITIAL | SQ | LB | Wet |  | 2 | SW3020B | 2016-03-27 20:57 |  |  | TALED | QUANT | 4603590601A2 |  | 1.00 | g |  |  |  |  | 50 | ml | 7440-28-0 | THALLIUM |  |  | TRG | Yes | N | U |  | U | N | 0.89 | 2.0 | 2.0 |  | mg/kg |  | 0.89 |  |  |  | UNKNOWN | [16 empty] | 4601107151
4603590601A2 | SW6010C | 2016-03-29 18:36 | T | NA | INITIAL | SQ | LB | Wet |  | 2 | SW3020B | 2016-03-27 20:57 |  |  | TALED | QUANT | 4603590601A2 |  | 1.00 | g |  |  |  |  | 50 | ml | 7440-62-2 | VANADIUM |  |  | TRG | Yes | N | U |  | U | N | 0.50 | 5.0 | 5.0 |  | mg/kg |  | 0.50 |  |  |  | UNKNOWN | [16 empty] | 4601107151
4603590601A2 | SW6010C | 2016-03-29 18:36 | T | NA | INITIAL | SQ | LB | Wet |  | 2 | SW3020B | 2016-03-27 20:57 |  |  | TALED | QUANT | 4603590601A2 |  | 1.00 | g |  |  |  |  | 50 | ml | 7440-66-6 | ZINC |  |  | TRG | Yes | N | U |  | U | N | 0.73 | 3.0 | 3.0 |  | mg/kg |  | 0.73 |  |  |  | UNKNOWN | [16 empty] | 4601107151
4603590602A | SW6010C | 2016-03-29 18:40 | T | NA | INITIAL | SQ | LB | Wet |  | 4 | SW3020B | 2016-03-27 20:57 |  |  | TALED | QUANT | 4603590602A |  | 1.02 | g |  |  |  |  | 50 | ml | 7429-90-5 | ALUMINUM | 6937 |  | SC | Yes | Y |  |  |  | N | 20.2 | 39.2 | 39.2 | mg/kg | mg/kg |  | 20.2 |  |  |  | UNKNOWN |  |  | 7930 | 6937 | 87.5 | [5 empty] | 50.2 | 150.1 |  |  |  |  | 4601107151
4603590602A | SW6010C | 2016-03-29 18:40 | T | NA | INITIAL | SQ | LB | Wet |  | 4 | SW3020B | 2016-03-27 20:57 |  |  | TALED | QUANT | 4603590602A |  | 1.02 | g |  |  |  |  | 50 | ml | 7440-36-0 | ANTIMONY | 54.12 |  | SC | Yes | Y |  |  |  | N | 1.5 | 3.9 | 3.9 | mg/kg | mg/kg |  | 1.5 |  |  |  | UNKNOWN |  |  | 105 | 54.12 | 51.5 | [5 empty] | 0.1 | 201.0 |  |  |  |  | 4601107151
4603590602A | SW6010C | 2016-03-29 18:40 | T | NA | INITIAL | SQ | LB | Wet |  | 4 | SW3020B | 2016-03-27 20:57 |  |  | TALED | QUANT | 4603590602A |  | 1.02 | g |  |  |  |  | 50 | ml | 7440-38-2 | ARSENIC | 91.69 |  | SC | Yes | Y |  |  |  | N | 0.96 | 2.9 | 2.9 | mg/kg | mg/kg |  | 0.96 |  |  |  | UNKNOWN |  |  | 98.5 | 91.69 | 93.1 | [5 empty] | 77.8 | 122.8 |  |  |  |  | 4601107151
4603590602A | SW6010C | 2016-03-29 18:40 | T | NA | INITIAL | SQ | LB | Wet |  | 4 | SW3020B | 2016-03-27 20:57 |  |  | TALED | QUANT | 4603590602A |  | 1.02 | g |  |  |  |  | 50 | ml | 7440-39-3 | BARIUM | 301.8 |  | SC | Yes | Y |  |  |  | N | 1.4 | 39.2 | 39.2 | mg/kg | mg/kg |  | 1.4 |  |  |  | UNKNOWN |  |  | 308 | 301.8 | 98.0 | [5 empty] | 82.5 | 117.5 |  |  |  |  | 4601107151
4603590602A | SW6010C | 2016-03-29 18:40 | T | NA | INITIAL | SQ | LB | Wet |  | 4 | SW3020B | 2016-03-27 20:57 |  |  | TALED | QUANT | 4603590602A |  | 1.02 | g |  |  |  |  | 50 | ml | 7440-41-7 | BERYLLIUM | 64.41 |  | SC | Yes | Y |  |  |  | N | 0.33 | 0.39 | 0.39 | mg/kg | mg/kg |  | 0.33 |  |  |  | UNKNOWN |  |  | 66.0 | 64.41 | 97.6 | [5 empty] | 83.0 | 116.8 |  |  |  |  | 4601107151
4603590602A | SW6010C | 2016-03-29 18:40 | T | NA | INITIAL | SQ | LB | Wet |  | 4 | SW3020B | 2016-03-27 20:57 |  |  | TALED | QUANT | 4603590602A |  | 1.02 | g |  |  |  |  | 50 | ml | 7440-43-9 | CADMIUM | 140.9 |  | SC | Yes | Y |  |  |  | N | 0.41 | 0.78 | 0.78 | mg/kg | mg/kg |  | 0.41 |  |  |  | UNKNOWN |  |  | 146 | 140.9 | 96.5 | [5 empty] | 82.9 | 117.8 |  |  |  |  | 4601107151
4603590602A | SW6010C | 2016-03-29 18:40 | T | NA | INITIAL | SQ | LB | Wet |  | 4 | SW3020B | 2016-03-27 20:57 |  |  | TALED | QUANT | 4603590602A |  | 1.02 | g |  |  |  |  | 50 | ml | 7440-70-2 | CALCIUM | 6182 |  | SC | Yes | Y |  |  |  | N | 58.0 | 980 | 980 | mg/kg | mg/kg |  | 58.0 |  |  |  | UNKNOWN |  |  | 6610 | 6182 | 93.5 | [5 empty] | 83.7 | 116.2 |  |  |  |  | 4601107151
4603590602A | SW6010C | 2016-03-29 18:40 | T | NA | INITIAL | SQ | LB | Wet |  | 4 | SW3020B | 2016-03-27 20:57 |  |  | TALED | QUANT | 4603590602A |  | 1.02 | g |  |  |  |  | 50 | ml | 7440-47-3 | CHROMIUM, TOTAL | 179.5 |  | SC | Yes | Y |  |  |  | N | 0.95 | 2.0 | 2.0 | mg/kg | mg/kg |  | 0.95 |  |  |  | UNKNOWN |  |  | 182 | 179.5 | 98.6 | [5 empty] | 79.7 | 120.3 |  |  |  |  | 4601107151
4603590602A | SW6010C | 2016-03-29 18:40 | T | NA | INITIAL | SQ | LB | Wet |  | 4 | SW3020B | 2016-03-27 20:57 |  |  | TALED | QUANT | 4603590602A |  | 1.02 | g |  |  |  |  | 50 | ml | 7440-48-4 | COBALT | 161.5 |  | SC | Yes | Y |  |  |  | N | 1.1 | 9.8 | 9.8 | mg/kg | mg/kg |  | 1.1 |  |  |  | UNKNOWN |  |  | 162 | 161.5 | 99.7 | [5 empty] | 83.3 | 116.0 |  |  |  |  | 4601107151
4603590602A | SW6010C | 2016-03-29 18:40 | T | NA | INITIAL | SQ | LB | Wet |  | 4 | SW3020B | 2016-03-27 20:57 |  |  | TALED | QUANT | 4603590602A |  | 1.02 | g |  |  |  |  | 50 | ml | 7440-50-8 | COPPER | 100.2 |  | SC | Yes | Y |  |  |  | N | 1.3 | 4.9 | 4.9 | mg/kg | mg/kg |  | 1.3 |  |  |  | UNKNOWN |  |  | 106 | 100.2 | 94.5 | [5 empty] | 81.5 | 118.9 |  |  |  |  | 4601107151
4603590602A | SW6010C | 2016-03-29 18:40 | T | NA | INITIAL | SQ | LB | Wet |  | 4 | SW3020B | 2016-03-27 20:57 |  |  | TALED | QUANT | 4603590602A |  | 1.02 | g |  |  |  |  | 50 | ml | 7439-89-6 | IRON | 13810 |  | SC | Yes | Y |  |  |  | N | 22.2 | 29.4 | 29.4 | mg/kg | mg/kg |  | 22.2 |  |  |  | UNKNOWN |  |  | 14400 | 13810 | 95.9 | [5 empty] | 44.1 | 155.6 |  |  |  |  | 4601107151
4603590602A | SW6010C | 2016-03-29 18:40 | T | NA | INITIAL | SQ | LB | Wet |  | 4 | SW3020B | 2016-03-27 20:57 |  |  | TALED | QUANT | 4603590602A |  | 1.02 | g |  |  |  |  | 50 | ml | 7439-92-1 | LEAD | 128.3 |  | SC | Yes | Y |  |  |  | N | 0.77 | 2.0 | 2.0 | mg/kg | mg/kg |  | 0.77 |  |  |  | UNKNOWN |  |  | 130 | 128.3 | 98.7 | [5 empty] | 82.3 | 117.7 |  |  |  |  | 4601107151
4603590602A | SW6010C | 2016-03-29 18:40 | T | NA | INITIAL | SQ | LB | Wet |  | 4 | SW3020B | 2016-03-27 20:57 |  |  | TALED | QUANT | 4603590602A |  | 1.02 | g |  |  |  |  | 50 | ml | 7439-95-4 | MAGNESIUM | 2408 |  | SC | Yes | Y |  |  |  | N | 48.9 | 980 | 980 | mg/kg | mg/kg |  | 48.9 |  |  |  | UNKNOWN |  |  | 2640 | 2408 | 91.2 | [5 empty] | 75.8 | 124.6 |  |  |  |  | 4601107151
4603590602A | SW6010C | 2016-03-29 18:40 | T | NA | INITIAL | SQ | LB | Wet |  | 4 | SW3020B | 2016-03-27 20:57 |  |  | TALED | QUANT | 4603590602A |  | 1.02 | g |  |  |  |  | 50 | ml | 7439-96-5 | MANGANESE | 400.0 |  | SC | Yes | Y |  |  |  | N | 1.0 | 2.9 | 2.9 | mg/kg | mg/kg |  | 1.0 |  |  |  | UNKNOWN |  |  | 410 | 400.0 | 97.6 | [5 empty] | 81.2 | 119.0 |  |  |  |  | 4601107151
4603590602A | SW6010C | 2016-03-29 18:40 | T | NA | INITIAL | SQ | LB | Wet |  | 4 | SW3020B | 2016-03-27 20:57 |  |  | TALED | QUANT | 4603590602A |  | 1.02 | g |  |  |  |  | 50 | ml | 7440-02-0 | NICKEL | 150.3 |  | SC | Yes | Y |  |  |  | N | 1.4 | 7.8 | 7.8 | mg/kg | mg/kg |  | 1.4 |  |  |  | UNKNOWN |  |  | 149 | 150.3 | 100.9 | [5 empty] | 82.6 | 117.4 |  |  |  |  | 4601107151
4603590602A | SW6010C | 2016-03-29 18:40 | T | NA | INITIAL | SQ | LB | Wet |  | 4 | SW3020B | 2016-03-27 20:57 |  |  | TALED | QUANT | 4603590602A |  | 1.02 | g |  |  |  |  | 50 | ml | 7440-09-7 | POTASSIUM | 2290 |  | SC | Yes | Y |  |  |  | N | 29.7 | 980 | 980 | mg/kg | mg/kg |  | 29.7 |  |  |  | UNKNOWN |  |  | 2550 | 2290 | 89.8 | [5 empty] | 69.0 | 130.6 |  |  |  |  | 4601107151
4603590602A | SW6010C | 2016-03-29 18:40 | T | NA | INITIAL | SQ | LB | Wet |  | 4 | SW3020B | 2016-03-27 20:57 |  |  | TALED | QUANT | 4603590602A |  | 1.02 | g |  |  |  |  | 50 | ml | 7782-49-2 | SELENIUM | 142.8 |  | SC | Yes | Y |  |  |  | N | 1.4 | 3.9 | 3.9 | mg/kg | mg/kg |  | 1.4 |  |  |  | UNKNOWN |  |  | 154 | 142.8 | 92.7 | [5 empty] | 77.9 | 122.1 |  |  |  |  | 4601107151
4603590602A | SW6010C | 2016-03-29 18:40 | T | NA | INITIAL | SQ | LB | Wet |  | 4 | SW3020B | 2016-03-27 20:57 |  |  | TALED | QUANT | 4603590602A |  | 1.02 | g |  |  |  |  | 50 | ml | 7440-22-4 | SILVER | 37.88 |  | SC | Yes | Y |  |  |  | N | 0.35 | 2.0 | 2.0 | mg/kg | mg/kg |  | 0.35 |  |  |  | UNKNOWN |  |  | 40.9 | 37.88 | 92.6 | [5 empty] | 75.1 | 124.7 |  |  |  |  | 4601107151
4603590602A | SW6010C | 2016-03-29 18:40 | T | NA | INITIAL | SQ | LB | Wet |  | 4 | SW3020B | 2016-03-27 20:57 |  |  | TALED | QUANT | 4603590602A |  | 1.02 | g |  |  |  |  | 50 | ml | 7440-23-5 | SODIUM | 2288 |  | SC | Yes | Y |  |  |  | N | 66.4 | 980 | 980 | mg/kg | mg/kg |  | 66.4 |  |  |  | UNKNOWN |  |  | 2480 | 2288 | 92.3 | [5 empty] | 70.6 | 129.0 |  |  |  |  | 4601107151
4603590602A | SW6010C | 2016-03-29 18:40 | T | NA | INITIAL | SQ | LB | Wet |  | 4 | SW3020B | 2016-03-27 20:57 |  |  | TALED | QUANT | 4603590602A |  | 1.02 | g |  |  |  |  | 50 | ml | 7440-28-0 | THALLIUM | 178.6 |  | SC | Yes | Y |  |  |  | N | 1.7 | 3.9 | 3.9 | mg/kg | mg/kg |  | 1.7 |  |  |  | UNKNOWN |  |  | 175 | 178.6 | 102.1 | [5 empty] | 78.3 | 121.1 |  |  |  |  | 4601107151
4603590602A | SW6010C | 2016-03-29 18:40 | T | NA | INITIAL | SQ | LB | Wet |  | 4 | SW3020B | 2016-03-27 20:57 |  |  | TALED | QUANT | 4603590602A |  | 1.02 | g |  |  |  |  | 50 | ml | 7440-62-2 | VANADIUM | 92.73 |  | SC | Yes | Y |  |  |  | N | 0.98 | 9.8 | 9.8 | mg/kg | mg/kg |  | 0.98 |  |  |  | UNKNOWN |  |  | 96.7 | 92.73 | 95.9 | [5 empty] | 77.2 | 123.1 |  |  |  |  | 4601107151
4603590602A | SW6010C | 2016-03-29 18:40 | T | NA | INITIAL | SQ | LB | Wet |  | 4 | SW3020B | 2016-03-27 20:57 |  |  | TALED | QUANT | 4603590602A |  | 1.02 | g |  |  |  |  | 50 | ml | 7440-66-6 | ZINC | 185.2 |  | SC | Yes | Y |  |  |  | N | 1.4 | 5.9 | 5.9 | mg/kg | mg/kg |  | 1.4 |  |  |  | UNKNOWN |  |  | 191 | 185.2 | 97.0 | [5 empty] | 83.2 | 116.8 |  |  |  |  | 4601107151
4802931391A | SW8270D | 2016-03-30 08:24 | NA | NA | INITIAL | SQ | LB | Wet |  | 1 | SW3546 | 2016-03-29 16:12 |  |  | TALBUFF | QUANT | 4802931391A |  | 30.16 | g |  |  |  |  | 1 | ml | 1718-51-0 | 1,1':4',1-TERPHENYL-D14"" | 1310 |  | SUR | Yes | Y |  |  |  | N | 0 | 0 | 0 | ug/kg | ug/kg |  | 0 |  |  |  | UNKNOWN |  |  | 1330 | 1310 | 99 | [5 empty] | 65 | 153 |  |  |  |  | 4601107151
4802931391A | SW8270D | 2016-03-30 08:24 | NA | NA | INITIAL | SQ | LB | Wet |  | 1 | SW3546 | 2016-03-29 16:12 |  |  | TALBUFF | QUANT | 4802931391A |  | 30.16 | g |  |  |  |  | 1 | ml | 118-79-6 | 2,4,6-TRIBROMOPHENOL | 712 |  | SUR | Yes | Y |  |  |  | N | 0 | 0 | 0 | ug/kg | ug/kg |  | 0 |  |  |  | UNKNOWN |  |  | 1330 | 712 | 54 | [5 empty] | 39 | 146 |  |  |  |  | 4601107151
4802931391A | SW8270D | 2016-03-30 08:24 | NA | NA | INITIAL | SQ | LB | Wet |  | 1 | SW3546 | 2016-03-29 16:12 |  |  | TALBUFF | QUANT | 4802931391A |  | 30.16 | g |  |  |  |  | 1 | ml | 321-60-8 | 2-FLUOROBIPHENYL | 1200 |  | SUR | Yes | Y |  |  |  | N | 0 | 0 | 0 | ug/kg | ug/kg |  | 0 |  |  |  | UNKNOWN |  |  | 1330 | 1200 | 91 | [5 empty] | 37 | 120 |  |  |  |  | 4601107151
4802931391A | SW8270D | 2016-03-30 08:24 | NA | NA | INITIAL | SQ | LB | Wet |  | 1 | SW3546 | 2016-03-29 16:12 |  |  | TALBUFF | QUANT | 4802931391A |  | 30.16 | g |  |  |  |  | 1 | ml | 367-12-4 | 2-FLUOROPHENOL | 914 |  | SUR | Yes | Y |  |  |  | N | 0 | 0 | 0 | ug/kg | ug/kg |  | 0 |  |  |  | UNKNOWN |  |  | 1330 | 914 | 69 | [5 empty] | 18 | 120 |  |  |  |  | 4601107151
4802931391A | SW8270D | 2016-03-30 08:24 | NA | NA | INITIAL | SQ | LB | Wet |  | 1 | SW3546 | 2016-03-29 16:12 |  |  | TALBUFF | QUANT | 4802931391A |  | 30.16 | g |  |  |  |  | 1 | ml | 4165-60-0 | NITROBENZENE-D5 | 998 |  | SUR | Yes | Y |  |  |  | N | 0 | 0 | 0 | ug/kg | ug/kg |  | 0 |  |  |  | UNKNOWN |  |  | 1330 | 998 | 75 | [5 empty] | 34 | 132 |  |  |  |  | 4601107151
4802931391A | SW8270D | 2016-03-30 08:24 | NA | NA | INITIAL | SQ | LB | Wet |  | 1 | SW3546 | 2016-03-29 16:12 |  |  | TALBUFF | QUANT | 4802931391A |  | 30.16 | g |  |  |  |  | 1 | ml | 4165-62-2 | PHENOL-D5 | 1050 |  | SUR | Yes | Y |  |  |  | N | 0 | 0 | 0 | ug/kg | ug/kg |  | 0 |  |  |  | UNKNOWN |  |  | 1330 | 1050 | 79 | [5 empty] | 11 | 120 |  |  |  |  | 4601107151
4802931391A | SW8270D | 2016-03-30 08:24 | NA | NA | INITIAL | SQ | LB | Wet |  | 1 | SW3546 | 2016-03-29 16:12 |  |  | TALBUFF | QUANT | 4802931391A |  | 30.16 | g |  |  |  |  | 1 | ml | 95-94-3 | 1,2,4,5-TETRACHLOROBENZENE |  |  | TRG | Yes | N | U |  | U | N | 29 | 170 | 170 |  | ug/kg |  | 29 |  |  |  | UNKNOWN | [16 empty] | 4601107151
4802931391A | SW8270D | 2016-03-30 08:24 | NA | NA | INITIAL | SQ | LB | Wet |  | 1 | SW3546 | 2016-03-29 16:12 |  |  | TALBUFF | QUANT | 4802931391A |  | 30.16 | g |  |  |  |  | 1 | ml | 58-90-2 | 2,3,4,6-TETRACHLOROPHENOL |  |  | TRG | Yes | N | U |  | U | N | 35 | 170 | 170 |  | ug/kg |  | 35 |  |  |  | UNKNOWN | [16 empty] | 4601107151
4802931391A | SW8270D | 2016-03-30 08:24 | NA | NA | INITIAL | SQ | LB | Wet |  | 1 | SW3546 | 2016-03-29 16:12 |  |  | TALBUFF | QUANT | 4802931391A |  | 30.16 | g |  |  |  |  | 1 | ml | 95-95-4 | 2,4,5-TRICHLOROPHENOL |  |  | TRG | Yes | N | U |  | U | N | 46 | 170 | 170 |  | ug/kg |  | 46 |  |  |  | UNKNOWN | [16 empty] | 4601107151
4802931391A | SW8270D | 2016-03-30 08:24 | NA | NA | INITIAL | SQ | LB | Wet |  | 1 | SW3546 | 2016-03-29 16:12 |  |  | TALBUFF | QUANT | 4802931391A |  | 30.16 | g |  |  |  |  | 1 | ml | 88-06-2 | 2,4,6-TRICHLOROPHENOL |  |  | TRG | Yes | N | U |  | U | N | 34 | 170 | 170 |  | ug/kg |  | 34 |  |  |  | UNKNOWN | [16 empty] | 4601107151
4802931391A | SW8270D | 2016-03-30 08:24 | NA | NA | INITIAL | SQ | LB | Wet |  | 1 | SW3546 | 2016-03-29 16:12 |  |  | TALBUFF | QUANT | 4802931391A |  | 30.16 | g |  |  |  |  | 1 | ml | 120-83-2 | 2,4-DICHLOROPHENOL |  |  | TRG | Yes | N | U |  | U | N | 18 | 170 | 170 |  | ug/kg |  | 18 |  |  |  | UNKNOWN | [16 empty] | 4601107151
4802931391A | SW8270D | 2016-03-30 08:24 | NA | NA | INITIAL | SQ | LB | Wet |  | 1 | SW3546 | 2016-03-29 16:12 |  |  | TALBUFF | QUANT | 4802931391A |  | 30.16 | g |  |  |  |  | 1 | ml | 105-67-9 | 2,4-DIMETHYLPHENOL |  |  | TRG | Yes | N | U |  | U | N | 41 | 170 | 170 |  | ug/kg |  | 41 |  |  |  | UNKNOWN | [16 empty] | 4601107151
4802931391A | SW8270D | 2016-03-30 08:24 | NA | NA | INITIAL | SQ | LB | Wet |  | 1 | SW3546 | 2016-03-29 16:12 |  |  | TALBUFF | QUANT | 4802931391A |  | 30.16 | g |  |  |  |  | 1 | ml | 51-28-5 | 2,4-DINITROPHENOL |  |  | TRG | Yes | N | U |  | U | N | 780 | 1700 | 1700 |  | ug/kg |  | 780 |  |  |  | UNKNOWN | [16 empty] | 4601107151
4802931391A | SW8270D | 2016-03-30 08:24 | NA | NA | INITIAL | SQ | LB | Wet |  | 1 | SW3546 | 2016-03-29 16:12 |  |  | TALBUFF | QUANT | 4802931391A |  | 30.16 | g |  |  |  |  | 1 | ml | 121-14-2 | 2,4-DINITROTOLUENE |  |  | TRG | Yes | N | U |  | U | N | 35 | 170 | 170 |  | ug/kg |  | 35 |  |  |  | UNKNOWN | [16 empty] | 4601107151
4802931391A | SW8270D | 2016-03-30 08:24 | NA | NA | INITIAL | SQ | LB | Wet |  | 1 | SW3546 | 2016-03-29 16:12 |  |  | TALBUFF | QUANT | 4802931391A |  | 30.16 | g |  |  |  |  | 1 | ml | 606-20-2 | 2,6-DINITROTOLUENE |  |  | TRG | Yes | N | U |  | U | N | 20 | 170 | 170 |  | ug/kg |  | 20 |  |  |  | UNKNOWN | [16 empty] | 4601107151
4802931391A | SW8270D | 2016-03-30 08:24 | NA | NA | INITIAL | SQ | LB | Wet |  | 1 | SW3546 | 2016-03-29 16:12 |  |  | TALBUFF | QUANT | 4802931391A |  | 30.16 | g |  |  |  |  | 1 | ml | 91-58-7 | 2-CHLORONAPHTHALENE |  |  | TRG | Yes | N | U |  | U | N | 28 | 170 | 170 |  | ug/kg |  | 28 |  |  |  | UNKNOWN | [16 empty] | 4601107151
4802931391A | SW8270D | 2016-03-30 08:24 | NA | NA | INITIAL | SQ | LB | Wet |  | 1 | SW3546 | 2016-03-29 16:12 |  |  | TALBUFF | QUANT | 4802931391A |  | 30.16 | g |  |  |  |  | 1 | ml | 95-57-8 | 2-CHLOROPHENOL |  |  | TRG | Yes | N | U |  | U | N | 31 | 170 | 170 |  | ug/kg |  | 31 |  |  |  | UNKNOWN | [16 empty] | 4601107151
4802931391A | SW8270D | 2016-03-30 08:24 | NA | NA | INITIAL | SQ | LB | Wet |  | 1 | SW3546 | 2016-03-29 16:12 |  |  | TALBUFF | QUANT | 4802931391A |  | 30.16 | g |  |  |  |  | 1 | ml | 91-57-6 | 2-Methylnaphthalene |  |  | TRG | Yes | N | U |  | U | N | 34 | 170 | 170 |  | ug/kg |  | 34 |  |  |  | UNKNOWN | [16 empty] | 4601107151
4802931391A | SW8270D | 2016-03-30 08:24 | NA | NA | INITIAL | SQ | LB | Wet |  | 1 | SW3546 | 2016-03-29 16:12 |  |  | TALBUFF | QUANT | 4802931391A |  | 30.16 | g |  |  |  |  | 1 | ml | 95-48-7 | 2-METHYLPHENOL (O-CRESOL) |  |  | TRG | Yes | N | U |  | U | N | 20 | 170 | 170 |  | ug/kg |  | 20 |  |  |  | UNKNOWN | [16 empty] | 4601107151
4802931391A | SW8270D | 2016-03-30 08:24 | NA | NA | INITIAL | SQ | LB | Wet |  | 1 | SW3546 | 2016-03-29 16:12 |  |  | TALBUFF | QUANT | 4802931391A |  | 30.16 | g |  |  |  |  | 1 | ml | 88-74-4 | 2-NITROANILINE |  |  | TRG | Yes | N | U |  | U | N | 25 | 330 | 330 |  | ug/kg |  | 25 |  |  |  | UNKNOWN | [16 empty] | 4601107151
4802931391A | SW8270D | 2016-03-30 08:24 | NA | NA | INITIAL | SQ | LB | Wet |  | 1 | SW3546 | 2016-03-29 16:12 |  |  | TALBUFF | QUANT | 4802931391A |  | 30.16 | g |  |  |  |  | 1 | ml | 88-75-5 | 2-NITROPHENOL |  |  | TRG | Yes | N | U |  | U | N | 48 | 170 | 170 |  | ug/kg |  | 48 |  |  |  | UNKNOWN | [16 empty] | 4601107151
4802931391A | SW8270D | 2016-03-30 08:24 | NA | NA | INITIAL | SQ | LB | Wet |  | 1 | SW3546 | 2016-03-29 16:12 |  |  | TALBUFF | QUANT | 4802931391A |  | 30.16 | g |  |  |  |  | 1 | ml | 91-94-1 | 3,3'-DICHLOROBENZIDINE |  |  | TRG | Yes | N | U |  | U | N | 200 | 330 | 330 |  | ug/kg |  | 200 |  |  |  | UNKNOWN | [16 empty] | 4601107151
4802931391A | SW8270D | 2016-03-30 08:24 | NA | NA | INITIAL | SQ | LB | Wet |  | 1 | SW3546 | 2016-03-29 16:12 |  |  | TALBUFF | QUANT | 4802931391A |  | 30.16 | g |  |  |  |  | 1 | ml | 99-09-2 | 3-NITROANILINE |  |  | TRG | Yes | N | U |  | U | N | 47 | 330 | 330 |  | ug/kg |  | 47 |  |  |  | UNKNOWN | [16 empty] | 4601107151
4802931391A | SW8270D | 2016-03-30 08:24 | NA | NA | INITIAL | SQ | LB | Wet |  | 1 | SW3546 | 2016-03-29 16:12 |  |  | TALBUFF | QUANT | 4802931391A |  | 30.16 | g |  |  |  |  | 1 | ml | 534-52-1 | 4,6-DINITRO-2-METHYLPHENOL |  |  | TRG | Yes | N | U |  | U | N | 170 | 330 | 330 |  | ug/kg |  | 170 |  |  |  | UNKNOWN | [16 empty] | 4601107151
4802931391A | SW8270D | 2016-03-30 08:24 | NA | NA | INITIAL | SQ | LB | Wet |  | 1 | SW3546 | 2016-03-29 16:12 |  |  | TALBUFF | QUANT | 4802931391A |  | 30.16 | g |  |  |  |  | 1 | ml | 101-55-3 | 4-BROMOPHENYL PHENYL ETHER |  |  | TRG | Yes | N | U |  | U | N | 24 | 170 | 170 |  | ug/kg |  | 24 |  |  |  | UNKNOWN | [16 empty] | 4601107151
4802931391A | SW8270D | 2016-03-30 08:24 | NA | NA | INITIAL | SQ | LB | Wet |  | 1 | SW3546 | 2016-03-29 16:12 |  |  | TALBUFF | QUANT | 4802931391A |  | 30.16 | g |  |  |  |  | 1 | ml | 59-50-7 | 4-CHLORO-3-METHYLPHENOL |  |  | TRG | Yes | N | U |  | U | N | 42 | 170 | 170 |  | ug/kg |  | 42 |  |  |  | UNKNOWN | [16 empty] | 4601107151
4802931391A | SW8270D | 2016-03-30 08:24 | NA | NA | INITIAL | SQ | LB | Wet |  | 1 | SW3546 | 2016-03-29 16:12 |  |  | TALBUFF | QUANT | 4802931391A |  | 30.16 | g |  |  |  |  | 1 | ml | 106-47-8 | 4-CHLOROANILINE |  |  | TRG | Yes | N | U |  | U | N | 42 | 170 | 170 |  | ug/kg |  | 42 |  |  |  | UNKNOWN | [16 empty] | 4601107151
4802931391A | SW8270D | 2016-03-30 08:24 | NA | NA | INITIAL | SQ | LB | Wet |  | 1 | SW3546 | 2016-03-29 16:12 |  |  | TALBUFF | QUANT | 4802931391A |  | 30.16 | g |  |  |  |  | 1 | ml | 7005-72-3 | 4-CHLOROPHENYL PHENYL ETHER |  |  | TRG | Yes | N | U |  | U | N | 21 | 170 | 170 |  | ug/kg |  | 21 |  |  |  | UNKNOWN | [16 empty] | 4601107151
4802931391A | SW8270D | 2016-03-30 08:24 | NA | NA | INITIAL | SQ | LB | Wet |  | 1 | SW3546 | 2016-03-29 16:12 |  |  | TALBUFF | QUANT | 4802931391A |  | 30.16 | g |  |  |  |  | 1 | ml | 106-44-5 | 4-METHYLPHENOL (P-CRESOL) |  |  | TRG | Yes | N | U |  | U | N | 20 | 330 | 330 |  | ug/kg |  | 20 |  |  |  | UNKNOWN | [16 empty] | 4601107151
4802931391A | SW8270D | 2016-03-30 08:24 | NA | NA | INITIAL | SQ | LB | Wet |  | 1 | SW3546 | 2016-03-29 16:12 |  |  | TALBUFF | QUANT | 4802931391A |  | 30.16 | g |  |  |  |  | 1 | ml | 100-01-6 | 4-NITROANILINE |  |  | TRG | Yes | N | U |  | U | N | 89 | 330 | 330 |  | ug/kg |  | 89 |  |  |  | UNKNOWN | [16 empty] | 4601107151
4802931391A | SW8270D | 2016-03-30 08:24 | NA | NA | INITIAL | SQ | LB | Wet |  | 1 | SW3546 | 2016-03-29 16:12 |  |  | TALBUFF | QUANT | 4802931391A |  | 30.16 | g |  |  |  |  | 1 | ml | 100-02-7 | 4-NITROPHENOL |  |  | TRG | Yes | N | U |  | U | N | 120 | 330 | 330 |  | ug/kg |  | 120 |  |  |  | UNKNOWN | [16 empty] | 4601107151
4802931391A | SW8270D | 2016-03-30 08:24 | NA | NA | INITIAL | SQ | LB | Wet |  | 1 | SW3546 | 2016-03-29 16:12 |  |  | TALBUFF | QUANT | 4802931391A |  | 30.16 | g |  |  |  |  | 1 | ml | 83-32-9 | ACENAPHTHENE |  |  | TRG | Yes | N | U |  | U | N | 25 | 170 | 170 |  | ug/kg |  | 25 |  |  |  | UNKNOWN | [16 empty] | 4601107151
4802931391A | SW8270D | 2016-03-30 08:24 | NA | NA | INITIAL | SQ | LB | Wet |  | 1 | SW3546 | 2016-03-29 16:12 |  |  | TALBUFF | QUANT | 4802931391A |  | 30.16 | g |  |  |  |  | 1 | ml | 208-96-8 | ACENAPHTHYLENE |  |  | TRG | Yes | N | U |  | U | N | 22 | 170 | 170 |  | ug/kg |  | 22 |  |  |  | UNKNOWN | [16 empty] | 4601107151
4802931391A | SW8270D | 2016-03-30 08:24 | NA | NA | INITIAL | SQ | LB | Wet |  | 1 | SW3546 | 2016-03-29 16:12 |  |  | TALBUFF | QUANT | 4802931391A |  | 30.16 | g |  |  |  |  | 1 | ml | 98-86-2 | ACETOPHENONE |  |  | TRG | Yes | N | U |  | U | N | 23 | 170 | 170 |  | ug/kg |  | 23 |  |  |  | UNKNOWN | [16 empty] | 4601107151
4802931391A | SW8270D | 2016-03-30 08:24 | NA | NA | INITIAL | SQ | LB | Wet |  | 1 | SW3546 | 2016-03-29 16:12 |  |  | TALBUFF | QUANT | 4802931391A |  | 30.16 | g |  |  |  |  | 1 | ml | 120-12-7 | ANTHRACENE |  |  | TRG | Yes | N | U |  | U | N | 42 | 170 | 170 |  | ug/kg |  | 42 |  |  |  | UNKNOWN | [16 empty] | 4601107151
4802931391A | SW8270D | 2016-03-30 08:24 | NA | NA | INITIAL | SQ | LB | Wet |  | 1 | SW3546 | 2016-03-29 16:12 |  |  | TALBUFF | QUANT | 4802931391A |  | 30.16 | g |  |  |  |  | 1 | ml | 1912-24-9 | ATRAZINE |  |  | TRG | Yes | N | U |  | U | N | 59 | 170 | 170 |  | ug/kg |  | 59 |  |  |  | UNKNOWN | [16 empty] | 4601107151
4802931391A | SW8270D | 2016-03-30 08:24 | NA | NA | INITIAL | SQ | LB | Wet |  | 1 | SW3546 | 2016-03-29 16:12 |  |  | TALBUFF | QUANT | 4802931391A |  | 30.16 | g |  |  |  |  | 1 | ml | 100-52-7 | BENZALDEHYDE |  |  | TRG | Yes | N | U |  | U | N | 130 | 170 | 170 |  | ug/kg |  | 130 |  |  |  | UNKNOWN | [16 empty] | 4601107151
4802931391A | SW8270D | 2016-03-30 08:24 | NA | NA | INITIAL | SQ | LB | Wet |  | 1 | SW3546 | 2016-03-29 16:12 |  |  | TALBUFF | QUANT | 4802931391A |  | 30.16 | g |  |  |  |  | 1 | ml | 56-55-3 | BENZO(A)ANTHRACENE |  |  | TRG | Yes | N | U |  | U | N | 17 | 170 | 170 |  | ug/kg |  | 17 |  |  |  | UNKNOWN | [16 empty] | 4601107151
4802931391A | SW8270D | 2016-03-30 08:24 | NA | NA | INITIAL | SQ | LB | Wet |  | 1 | SW3546 | 2016-03-29 16:12 |  |  | TALBUFF | QUANT | 4802931391A |  | 30.16 | g |  |  |  |  | 1 | ml | 50-32-8 | BENZO(A)PYRENE |  |  | TRG | Yes | N | U |  | U | N | 25 | 170 | 170 |  | ug/kg |  | 25 |  |  |  | UNKNOWN | [16 empty] | 4601107151
4802931391A | SW8270D | 2016-03-30 08:24 | NA | NA | INITIAL | SQ | LB | Wet |  | 1 | SW3546 | 2016-03-29 16:12 |  |  | TALBUFF | QUANT | 4802931391A |  | 30.16 | g |  |  |  |  | 1 | ml | 205-99-2 | BENZO(B)FLUORANTHENE |  |  | TRG | Yes | N | U |  | U | N | 27 | 170 | 170 |  | ug/kg |  | 27 |  |  |  | UNKNOWN | [16 empty] | 4601107151
4802931391A | SW8270D | 2016-03-30 08:24 | NA | NA | INITIAL | SQ | LB | Wet |  | 1 | SW3546 | 2016-03-29 16:12 |  |  | TALBUFF | QUANT | 4802931391A |  | 30.16 | g |  |  |  |  | 1 | ml | 191-24-2 | BENZO(G,H,I)PERYLENE |  |  | TRG | Yes | N | U |  | U | N | 18 | 170 | 170 |  | ug/kg |  | 18 |  |  |  | UNKNOWN | [16 empty] | 4601107151
4802931391A | SW8270D | 2016-03-30 08:24 | NA | NA | INITIAL | SQ | LB | Wet |  | 1 | SW3546 | 2016-03-29 16:12 |  |  | TALBUFF | QUANT | 4802931391A |  | 30.16 | g |  |  |  |  | 1 | ml | 207-08-9 | BENZO(K)FLUORANTHENE |  |  | TRG | Yes | N | U |  | U | N | 22 | 170 | 170 |  | ug/kg |  | 22 |  |  |  | UNKNOWN | [16 empty] | 4601107151
4802931391A | SW8270D | 2016-03-30 08:24 | NA | NA | INITIAL | SQ | LB | Wet |  | 1 | SW3546 | 2016-03-29 16:12 |  |  | TALBUFF | QUANT | 4802931391A |  | 30.16 | g |  |  |  |  | 1 | ml | 85-68-7 | BENZYL BUTYL PHTHALATE |  |  | TRG | Yes | N | U |  | U | N | 28 | 170 | 170 |  | ug/kg |  | 28 |  |  |  | UNKNOWN | [16 empty] | 4601107151
4802931391A | SW8270D | 2016-03-30 08:24 | NA | NA | INITIAL | SQ | LB | Wet |  | 1 | SW3546 | 2016-03-29 16:12 |  |  | TALBUFF | QUANT | 4802931391A |  | 30.16 | g |  |  |  |  | 1 | ml | 92-52-4 | BIPHENYL (DIPHENYL) |  |  | TRG | Yes | N | U |  | U | N | 25 | 170 | 170 |  | ug/kg |  | 25 |  |  |  | UNKNOWN | [16 empty] | 4601107151
4802931391A | SW8270D | 2016-03-30 08:24 | NA | NA | INITIAL | SQ | LB | Wet |  | 1 | SW3546 | 2016-03-29 16:12 |  |  | TALBUFF | QUANT | 4802931391A |  | 30.16 | g |  |  |  |  | 1 | ml | 111-91-1 | BIS(2-CHLOROETHOXY) METHANE |  |  | TRG | Yes | N | U |  | U | N | 36 | 170 | 170 |  | ug/kg |  | 36 |  |  |  | UNKNOWN | [16 empty] | 4601107151
4802931391A | SW8270D | 2016-03-30 08:24 | NA | NA | INITIAL | SQ | LB | Wet |  | 1 | SW3546 | 2016-03-29 16:12 |  |  | TALBUFF | QUANT | 4802931391A |  | 30.16 | g |  |  |  |  | 1 | ml | 111-44-4 | BIS(2-CHLOROETHYL) ETHER (2-CHLOROETHYL ETHER) |  |  | TRG | Yes | N | U |  | U | N | 22 | 170 | 170 |  | ug/kg |  | 22 |  |  |  | UNKNOWN | [16 empty] | 4601107151
4802931391A | SW8270D | 2016-03-30 08:24 | NA | NA | INITIAL | SQ | LB | Wet |  | 1 | SW3546 | 2016-03-29 16:12 |  |  | TALBUFF | QUANT | 4802931391A |  | 30.16 | g |  |  |  |  | 1 | ml | 108-60-1 | BIS(2-CHLOROISOPROPYL) ETHER |  |  | TRG | Yes | N | U |  | U | N | 34 | 170 | 170 |  | ug/kg |  | 34 |  |  |  | UNKNOWN | [16 empty] | 4601107151
4802931391A | SW8270D | 2016-03-30 08:24 | NA | NA | INITIAL | SQ | LB | Wet |  | 1 | SW3546 | 2016-03-29 16:12 |  |  | TALBUFF | QUANT | 4802931391A |  | 30.16 | g |  |  |  |  | 1 | ml | 117-81-7 | BIS(2-ETHYLHEXYL) PHTHALATE |  |  | TRG | Yes | N | U |  | U | N | 58 | 170 | 170 |  | ug/kg |  | 58 |  |  |  | UNKNOWN | [16 empty] | 4601107151
4802931391A | SW8270D | 2016-03-30 08:24 | NA | NA | INITIAL | SQ | LB | Wet |  | 1 | SW3546 | 2016-03-29 16:12 |  |  | TALBUFF | QUANT | 4802931391A |  | 30.16 | g |  |  |  |  | 1 | ml | 105-60-2 | CAPROLACTAM |  |  | TRG | Yes | N | U |  | U | N | 51 | 170 | 170 |  | ug/kg |  | 51 |  |  |  | UNKNOWN | [16 empty] | 4601107151
4802931391A | SW8270D | 2016-03-30 08:24 | NA | NA | INITIAL | SQ | LB | Wet |  | 1 | SW3546 | 2016-03-29 16:12 |  |  | TALBUFF | QUANT | 4802931391A |  | 30.16 | g |  |  |  |  | 1 | ml | 86-74-8 | CARBAZOLE |  |  | TRG | Yes | N | U |  | U | N | 20 | 170 | 170 |  | ug/kg |  | 20 |  |  |  | UNKNOWN | [16 empty] | 4601107151
4802931391A | SW8270D | 2016-03-30 08:24 | NA | NA | INITIAL | SQ | LB | Wet |  | 1 | SW3546 | 2016-03-29 16:12 |  |  | TALBUFF | QUANT | 4802931391A |  | 30.16 | g |  |  |  |  | 1 | ml | 218-01-9 | CHRYSENE |  |  | TRG | Yes | N | U |  | U | N | 38 | 170 | 170 |  | ug/kg |  | 38 |  |  |  | UNKNOWN | [16 empty] | 4601107151
4802931391A | SW8270D | 2016-03-30 08:24 | NA | NA | INITIAL | SQ | LB | Wet |  | 1 | SW3546 | 2016-03-29 16:12 |  |  | TALBUFF | QUANT | 4802931391A |  | 30.16 | g |  |  |  |  | 1 | ml | 53-70-3 | DIBENZ(A,H)ANTHRACENE |  |  | TRG | Yes | N | U |  | U | N | 30 | 170 | 170 |  | ug/kg |  | 30 |  |  |  | UNKNOWN | [16 empty] | 4601107151
4802931391A | SW8270D | 2016-03-30 08:24 | NA | NA | INITIAL | SQ | LB | Wet |  | 1 | SW3546 | 2016-03-29 16:12 |  |  | TALBUFF | QUANT | 4802931391A |  | 30.16 | g |  |  |  |  | 1 | ml | 132-64-9 | DIBENZOFURAN |  |  | TRG | Yes | N | U |  | U | N | 20 | 170 | 170 |  | ug/kg |  | 20 |  |  |  | UNKNOWN | [16 empty] | 4601107151
4802931391A | SW8270D | 2016-03-30 08:24 | NA | NA | INITIAL | SQ | LB | Wet |  | 1 | SW3546 | 2016-03-29 16:12 |  |  | TALBUFF | QUANT | 4802931391A |  | 30.16 | g |  |  |  |  | 1 | ml | 84-66-2 | DIETHYL PHTHALATE |  |  | TRG | Yes | N | U |  | U | N | 22 | 170 | 170 |  | ug/kg |  | 22 |  |  |  | UNKNOWN | [16 empty] | 4601107151
4802931391A | SW8270D | 2016-03-30 08:24 | NA | NA | INITIAL | SQ | LB | Wet |  | 1 | SW3546 | 2016-03-29 16:12 |  |  | TALBUFF | QUANT | 4802931391A |  | 30.16 | g |  |  |  |  | 1 | ml | 131-11-3 | DIMETHYL PHTHALATE |  |  | TRG | Yes | N | U |  | U | N | 20 | 170 | 170 |  | ug/kg |  | 20 |  |  |  | UNKNOWN | [16 empty] | 4601107151
4802931391A | SW8270D | 2016-03-30 08:24 | NA | NA | INITIAL | SQ | LB | Wet |  | 1 | SW3546 | 2016-03-29 16:12 |  |  | TALBUFF | QUANT | 4802931391A |  | 30.16 | g |  |  |  |  | 1 | ml | 84-74-2 | DI-N-BUTYL PHTHALATE |  |  | TRG | Yes | N | U |  | U | N | 29 | 170 | 170 |  | ug/kg |  | 29 |  |  |  | UNKNOWN | [16 empty] | 4601107151
4802931391A | SW8270D | 2016-03-30 08:24 | NA | NA | INITIAL | SQ | LB | Wet |  | 1 | SW3546 | 2016-03-29 16:12 |  |  | TALBUFF | QUANT | 4802931391A |  | 30.16 | g |  |  |  |  | 1 | ml | 117-84-0 | DI-N-OCTYLPHTHALATE |  |  | TRG | Yes | N | U |  | U | N | 20 | 170 | 170 |  | ug/kg |  | 20 |  |  |  | UNKNOWN | [16 empty] | 4601107151
4802931391A | SW8270D | 2016-03-30 08:24 | NA | NA | INITIAL | SQ | LB | Wet |  | 1 | SW3546 | 2016-03-29 16:12 |  |  | TALBUFF | QUANT | 4802931391A |  | 30.16 | g |  |  |  |  | 1 | ml | 206-44-0 | FLUORANTHENE |  |  | TRG | Yes | N | U |  | U | N | 18 | 170 | 170 |  | ug/kg |  | 18 |  |  |  | UNKNOWN | [16 empty] | 4601107151
4802931391A | SW8270D | 2016-03-30 08:24 | NA | NA | INITIAL | SQ | LB | Wet |  | 1 | SW3546 | 2016-03-29 16:12 |  |  | TALBUFF | QUANT | 4802931391A |  | 30.16 | g |  |  |  |  | 1 | ml | 86-73-7 | FLUORENE |  |  | TRG | Yes | N | U |  | U | N | 20 | 170 | 170 |  | ug/kg |  | 20 |  |  |  | UNKNOWN | [16 empty] | 4601107151
4802931391A | SW8270D | 2016-03-30 08:24 | NA | NA | INITIAL | SQ | LB | Wet |  | 1 | SW3546 | 2016-03-29 16:12 |  |  | TALBUFF | QUANT | 4802931391A |  | 30.16 | g |  |  |  |  | 1 | ml | 118-74-1 | HEXACHLOROBENZENE |  |  | TRG | Yes | N | U |  | U | N | 23 | 170 | 170 |  | ug/kg |  | 23 |  |  |  | UNKNOWN | [16 empty] | 4601107151
4802931391A | SW8270D | 2016-03-30 08:24 | NA | NA | INITIAL | SQ | LB | Wet |  | 1 | SW3546 | 2016-03-29 16:12 |  |  | TALBUFF | QUANT | 4802931391A |  | 30.16 | g |  |  |  |  | 1 | ml | 87-68-3 | HEXACHLOROBUTADIENE |  |  | TRG | Yes | N | U |  | U | N | 25 | 170 | 170 |  | ug/kg |  | 25 |  |  |  | UNKNOWN | [16 empty] | 4601107151
4802931391A | SW8270D | 2016-03-30 08:24 | NA | NA | INITIAL | SQ | LB | Wet |  | 1 | SW3546 | 2016-03-29 16:12 |  |  | TALBUFF | QUANT | 4802931391A |  | 30.16 | g |  |  |  |  | 1 | ml | 77-47-4 | HEXACHLOROCYCLOPENTADIENE |  |  | TRG | Yes | N | U |  | U | N | 23 | 170 | 170 |  | ug/kg |  | 23 |  |  |  | UNKNOWN | [16 empty] | 4601107151
4802931391A | SW8270D | 2016-03-30 08:24 | NA | NA | INITIAL | SQ | LB | Wet |  | 1 | SW3546 | 2016-03-29 16:12 |  |  | TALBUFF | QUANT | 4802931391A |  | 30.16 | g |  |  |  |  | 1 | ml | 67-72-1 | HEXACHLOROETHANE |  |  | TRG | Yes | N | U |  | U | N | 22 | 170 | 170 |  | ug/kg |  | 22 |  |  |  | UNKNOWN | [16 empty] | 4601107151
4802931391A | SW8270D | 2016-03-30 08:24 | NA | NA | INITIAL | SQ | LB | Wet |  | 1 | SW3546 | 2016-03-29 16:12 |  |  | TALBUFF | QUANT | 4802931391A |  | 30.16 | g |  |  |  |  | 1 | ml | 193-39-5 | INDENO(1,2,3-C,D)PYRENE |  |  | TRG | Yes | N | U |  | U | N | 21 | 170 | 170 |  | ug/kg |  | 21 |  |  |  | UNKNOWN | [16 empty] | 4601107151
4802931391A | SW8270D | 2016-03-30 08:24 | NA | NA | INITIAL | SQ | LB | Wet |  | 1 | SW3546 | 2016-03-29 16:12 |  |  | TALBUFF | QUANT | 4802931391A |  | 30.16 | g |  |  |  |  | 1 | ml | 78-59-1 | ISOPHORONE |  |  | TRG | Yes | N | U |  | U | N | 36 | 170 | 170 |  | ug/kg |  | 36 |  |  |  | UNKNOWN | [16 empty] | 4601107151
4802931391A | SW8270D | 2016-03-30 08:24 | NA | NA | INITIAL | SQ | LB | Wet |  | 1 | SW3546 | 2016-03-29 16:12 |  |  | TALBUFF | QUANT | 4802931391A |  | 30.16 | g |  |  |  |  | 1 | ml | 91-20-3 | NAPHTHALENE |  |  | TRG | Yes | N | U |  | U | N | 22 | 170 | 170 |  | ug/kg |  | 22 |  |  |  | UNKNOWN | [16 empty] | 4601107151
4802931391A | SW8270D | 2016-03-30 08:24 | NA | NA | INITIAL | SQ | LB | Wet |  | 1 | SW3546 | 2016-03-29 16:12 |  |  | TALBUFF | QUANT | 4802931391A |  | 30.16 | g |  |  |  |  | 1 | ml | 98-95-3 | NITROBENZENE |  |  | TRG | Yes | N | U |  | U | N | 19 | 170 | 170 |  | ug/kg |  | 19 |  |  |  | UNKNOWN | [16 empty] | 4601107151
4802931391A | SW8270D | 2016-03-30 08:24 | NA | NA | INITIAL | SQ | LB | Wet |  | 1 | SW3546 | 2016-03-29 16:12 |  |  | TALBUFF | QUANT | 4802931391A |  | 30.16 | g |  |  |  |  | 1 | ml | 621-64-7 | N-NITROSODI-N-PROPYLAMINE |  |  | TRG | Yes | N | U |  | U | N | 29 | 170 | 170 |  | ug/kg |  | 29 |  |  |  | UNKNOWN | [16 empty] | 4601107151
4802931391A | SW8270D | 2016-03-30 08:24 | NA | NA | INITIAL | SQ | LB | Wet |  | 1 | SW3546 | 2016-03-29 16:12 |  |  | TALBUFF | QUANT | 4802931391A |  | 30.16 | g |  |  |  |  | 1 | ml | 86-30-6 | N-NITROSODIPHENYLAMINE |  |  | TRG | Yes | N | U |  | U | N | 140 | 170 | 170 |  | ug/kg |  | 140 |  |  |  | UNKNOWN | [16 empty] | 4601107151
4802931391A | SW8270D | 2016-03-30 08:24 | NA | NA | INITIAL | SQ | LB | Wet |  | 1 | SW3546 | 2016-03-29 16:12 |  |  | TALBUFF | QUANT | 4802931391A |  | 30.16 | g |  |  |  |  | 1 | ml | 87-86-5 | PENTACHLOROPHENOL |  |  | TRG | Yes | N | U |  | U | N | 170 | 330 | 330 |  | ug/kg |  | 170 |  |  |  | UNKNOWN | [16 empty] | 4601107151
4802931391A | SW8270D | 2016-03-30 08:24 | NA | NA | INITIAL | SQ | LB | Wet |  | 1 | SW3546 | 2016-03-29 16:12 |  |  | TALBUFF | QUANT | 4802931391A |  | 30.16 | g |  |  |  |  | 1 | ml | 85-01-8 | PHENANTHRENE |  |  | TRG | Yes | N | U |  | U | N | 25 | 170 | 170 |  | ug/kg |  | 25 |  |  |  | UNKNOWN | [16 empty] | 4601107151
4802931391A | SW8270D | 2016-03-30 08:24 | NA | NA | INITIAL | SQ | LB | Wet |  | 1 | SW3546 | 2016-03-29 16:12 |  |  | TALBUFF | QUANT | 4802931391A |  | 30.16 | g |  |  |  |  | 1 | ml | 108-95-2 | PHENOL |  |  | TRG | Yes | N | U |  | U | N | 26 | 170 | 170 |  | ug/kg |  | 26 |  |  |  | UNKNOWN | [16 empty] | 4601107151
4802931391A | SW8270D | 2016-03-30 08:24 | NA | NA | INITIAL | SQ | LB | Wet |  | 1 | SW3546 | 2016-03-29 16:12 |  |  | TALBUFF | QUANT | 4802931391A |  | 30.16 | g |  |  |  |  | 1 | ml | 129-00-0 | PYRENE |  |  | TRG | Yes | N | U |  | U | N | 20 | 170 | 170 |  | ug/kg |  | 20 |  |  |  | UNKNOWN | [16 empty] | 4601107151
4802931392A | SW8270D | 2016-03-30 08:51 | NA | NA | INITIAL | SQ | LB | Wet |  | 1 | SW3546 | 2016-03-29 16:12 |  |  | TALBUFF | QUANT | 4802931392A |  | 30.88 | g |  |  |  |  | 1 | ml | 95-94-3 | 1,2,4,5-TETRACHLOROBENZENE | 1200 |  | SC | Yes | Y |  |  |  | N | 28 | 170 | 170 | ug/kg | ug/kg |  | 28 |  |  |  | UNKNOWN |  |  | 1620 | 1200 | 74 | [5 empty] | 59 | 125 |  |  |  |  | 4601107151
4802931392A | SW8270D | 2016-03-30 08:51 | NA | NA | INITIAL | SQ | LB | Wet |  | 1 | SW3546 | 2016-03-29 16:12 |  |  | TALBUFF | QUANT | 4802931392A |  | 30.88 | g |  |  |  |  | 1 | ml | 58-90-2 | 2,3,4,6-TETRACHLOROPHENOL | 987 |  | SC | Yes | Y | T |  |  | N | 34 | 170 | 170 | ug/kg | ug/kg |  | 34 |  |  |  | UNKNOWN |  |  | 1620 | 987 | 61 | [5 empty] | 71 | 150 |  | * |  |  | 4601107151
4802931392A | SW8270D | 2016-03-30 08:51 | NA | NA | INITIAL | SQ | LB | Wet |  | 1 | SW3546 | 2016-03-29 16:12 |  |  | TALBUFF | QUANT | 4802931392A |  | 30.88 | g |  |  |  |  | 1 | ml | 95-95-4 | 2,4,5-TRICHLOROPHENOL | 1000 |  | SC | Yes | Y |  |  |  | N | 45 | 170 | 170 | ug/kg | ug/kg |  | 45 |  |  |  | UNKNOWN |  |  | 1620 | 1000 | 62 | [5 empty] | 59 | 126 |  |  |  |  | 4601107151
4802931392A | SW8270D | 2016-03-30 08:51 | NA | NA | INITIAL | SQ | LB | Wet |  | 1 | SW3546 | 2016-03-29 16:12 |  |  | TALBUFF | QUANT | 4802931392A |  | 30.88 | g |  |  |  |  | 1 | ml | 88-06-2 | 2,4,6-TRICHLOROPHENOL | 1090 |  | SC | Yes | Y |  |  |  | N | 33 | 170 | 170 | ug/kg | ug/kg |  | 33 |  |  |  | UNKNOWN |  |  | 1620 | 1090 | 68 | [5 empty] | 59 | 123 |  |  |  |  | 4601107151
4802931392A | SW8270D | 2016-03-30 08:51 | NA | NA | INITIAL | SQ | LB | Wet |  | 1 | SW3546 | 2016-03-29 16:12 |  |  | TALBUFF | QUANT | 4802931392A |  | 30.88 | g |  |  |  |  | 1 | ml | 120-83-2 | 2,4-DICHLOROPHENOL | 1020 |  | SC | Yes | Y |  |  |  | N | 17 | 170 | 170 | ug/kg | ug/kg |  | 17 |  |  |  | UNKNOWN |  |  | 1620 | 1020 | 63 | [5 empty] | 52 | 120 |  |  |  |  | 4601107151
4802931392A | SW8270D | 2016-03-30 08:51 | NA | NA | INITIAL | SQ | LB | Wet |  | 1 | SW3546 | 2016-03-29 16:12 |  |  | TALBUFF | QUANT | 4802931392A |  | 30.88 | g |  |  |  |  | 1 | ml | 105-67-9 | 2,4-DIMETHYLPHENOL | 1120 |  | SC | Yes | Y |  |  |  | N | 40 | 170 | 170 | ug/kg | ug/kg |  | 40 |  |  |  | UNKNOWN |  |  | 1620 | 1120 | 69 | [5 empty] | 36 | 120 |  |  |  |  | 4601107151
4802931392A | SW8270D | 2016-03-30 08:51 | NA | NA | INITIAL | SQ | LB | Wet |  | 1 | SW3546 | 2016-03-29 16:12 |  |  | TALBUFF | QUANT | 4802931392A |  | 30.88 | g |  |  |  |  | 1 | ml | 51-28-5 | 2,4-DINITROPHENOL | 872 |  | SC | Yes | Y | JT |  | J | N | 760 | 1600 | 1600 | ug/kg | ug/kg |  | 760 |  |  |  | UNKNOWN |  |  | 3240 | 872 | 27 | [5 empty] | 35 | 146 |  | * |  |  | 4601107151
4802931392A | SW8270D | 2016-03-30 08:51 | NA | NA | INITIAL | SQ | LB | Wet |  | 1 | SW3546 | 2016-03-29 16:12 |  |  | TALBUFF | QUANT | 4802931392A |  | 30.88 | g |  |  |  |  | 1 | ml | 121-14-2 | 2,4-DINITROTOLUENE | 1250 |  | SC | Yes | Y |  |  |  | N | 34 | 170 | 170 | ug/kg | ug/kg |  | 34 |  |  |  | UNKNOWN |  |  | 1620 | 1250 | 77 | [5 empty] | 55 | 125 |  |  |  |  | 4601107151
4802931392A | SW8270D | 2016-03-30 08:51 | NA | NA | INITIAL | SQ | LB | Wet |  | 1 | SW3546 | 2016-03-29 16:12 |  |  | TALBUFF | QUANT | 4802931392A |  | 30.88 | g |  |  |  |  | 1 | ml | 606-20-2 | 2,6-DINITROTOLUENE | 1300 |  | SC | Yes | Y |  |  |  | N | 19 | 170 | 170 | ug/kg | ug/kg |  | 19 |  |  |  | UNKNOWN |  |  | 1620 | 1300 | 80 | [5 empty] | 66 | 128 |  |  |  |  | 4601107151
4802931392A | SW8270D | 2016-03-30 08:51 | NA | NA | INITIAL | SQ | LB | Wet |  | 1 | SW3546 | 2016-03-29 16:12 |  |  | TALBUFF | QUANT | 4802931392A |  | 30.88 | g |  |  |  |  | 1 | ml | 91-58-7 | 2-CHLORONAPHTHALENE | 1180 |  | SC | Yes | Y |  |  |  | N | 27 | 170 | 170 | ug/kg | ug/kg |  | 27 |  |  |  | UNKNOWN |  |  | 1620 | 1180 | 73 | [5 empty] | 57 | 120 |  |  |  |  | 4601107151
4802931392A | SW8270D | 2016-03-30 08:51 | NA | NA | INITIAL | SQ | LB | Wet |  | 1 | SW3546 | 2016-03-29 16:12 |  |  | TALBUFF | QUANT | 4802931392A |  | 30.88 | g |  |  |  |  | 1 | ml | 95-57-8 | 2-CHLOROPHENOL | 1000 |  | SC | Yes | Y |  |  |  | N | 30 | 170 | 170 | ug/kg | ug/kg |  | 30 |  |  |  | UNKNOWN |  |  | 1620 | 1000 | 62 | [5 empty] | 38 | 120 |  |  |  |  | 4601107151
4802931392A | SW8270D | 2016-03-30 08:51 | NA | NA | INITIAL | SQ | LB | Wet |  | 1 | SW3546 | 2016-03-29 16:12 |  |  | TALBUFF | QUANT | 4802931392A |  | 30.88 | g |  |  |  |  | 1 | ml | 91-57-6 | 2-Methylnaphthalene | 1130 |  | SC | Yes | Y |  |  |  | N | 33 | 170 | 170 | ug/kg | ug/kg |  | 33 |  |  |  | UNKNOWN |  |  | 1620 | 1130 | 70 | [5 empty] | 47 | 120 |  |  |  |  | 4601107151
4802931392A | SW8270D | 2016-03-30 08:51 | NA | NA | INITIAL | SQ | LB | Wet |  | 1 | SW3546 | 2016-03-29 16:12 |  |  | TALBUFF | QUANT | 4802931392A |  | 30.88 | g |  |  |  |  | 1 | ml | 95-48-7 | 2-METHYLPHENOL (O-CRESOL) | 1080 |  | SC | Yes | Y |  |  |  | N | 19 | 170 | 170 | ug/kg | ug/kg |  | 19 |  |  |  | UNKNOWN |  |  | 1620 | 1080 | 67 | [5 empty] | 48 | 120 |  |  |  |  | 4601107151
4802931392A | SW8270D | 2016-03-30 08:51 | NA | NA | INITIAL | SQ | LB | Wet |  | 1 | SW3546 | 2016-03-29 16:12 |  |  | TALBUFF | QUANT | 4802931392A |  | 30.88 | g |  |  |  |  | 1 | ml | 88-74-4 | 2-NITROANILINE | 1190 |  | SC | Yes | Y |  |  |  | N | 24 | 320 | 320 | ug/kg | ug/kg |  | 24 |  |  |  | UNKNOWN |  |  | 1620 | 1190 | 74 | [5 empty] | 61 | 130 |  |  |  |  | 4601107151
4802931392A | SW8270D | 2016-03-30 08:51 | NA | NA | INITIAL | SQ | LB | Wet |  | 1 | SW3546 | 2016-03-29 16:12 |  |  | TALBUFF | QUANT | 4802931392A |  | 30.88 | g |  |  |  |  | 1 | ml | 88-75-5 | 2-NITROPHENOL | 1070 |  | SC | Yes | Y |  |  |  | N | 47 | 170 | 170 | ug/kg | ug/kg |  | 47 |  |  |  | UNKNOWN |  |  | 1620 | 1070 | 66 | [5 empty] | 50 | 120 |  |  |  |  | 4601107151
4802931392A | SW8270D | 2016-03-30 08:51 | NA | NA | INITIAL | SQ | LB | Wet |  | 1 | SW3546 | 2016-03-29 16:12 |  |  | TALBUFF | QUANT | 4802931392A |  | 30.88 | g |  |  |  |  | 1 | ml | 91-94-1 | 3,3'-DICHLOROBENZIDINE | 2330 |  | SC | Yes | Y |  |  |  | N | 190 | 320 | 320 | ug/kg | ug/kg |  | 190 |  |  |  | UNKNOWN |  |  | 3240 | 2330 | 72 | [5 empty] | 48 | 126 |  |  |  |  | 4601107151
4802931392A | SW8270D | 2016-03-30 08:51 | NA | NA | INITIAL | SQ | LB | Wet |  | 1 | SW3546 | 2016-03-29 16:12 |  |  | TALBUFF | QUANT | 4802931392A |  | 30.88 | g |  |  |  |  | 1 | ml | 99-09-2 | 3-NITROANILINE | 1030 |  | SC | Yes | Y |  |  |  | N | 46 | 320 | 320 | ug/kg | ug/kg |  | 46 |  |  |  | UNKNOWN |  |  | 1620 | 1030 | 64 | [5 empty] | 61 | 127 |  |  |  |  | 4601107151
4802931392A | SW8270D | 2016-03-30 08:51 | NA | NA | INITIAL | SQ | LB | Wet |  | 1 | SW3546 | 2016-03-29 16:12 |  |  | TALBUFF | QUANT | 4802931392A |  | 30.88 | g |  |  |  |  | 1 | ml | 534-52-1 | 4,6-DINITRO-2-METHYLPHENOL | 1750 |  | SC | Yes | Y |  |  |  | N | 170 | 320 | 320 | ug/kg | ug/kg |  | 170 |  |  |  | UNKNOWN |  |  | 3240 | 1750 | 54 | [5 empty] | 49 | 155 |  |  |  |  | 4601107151
4802931392A | SW8270D | 2016-03-30 08:51 | NA | NA | INITIAL | SQ | LB | Wet |  | 1 | SW3546 | 2016-03-29 16:12 |  |  | TALBUFF | QUANT | 4802931392A |  | 30.88 | g |  |  |  |  | 1 | ml | 101-55-3 | 4-BROMOPHENYL PHENYL ETHER | 1330 |  | SC | Yes | Y |  |  |  | N | 23 | 170 | 170 | ug/kg | ug/kg |  | 23 |  |  |  | UNKNOWN |  |  | 1620 | 1330 | 82 | [5 empty] | 58 | 131 |  |  |  |  | 4601107151
4802931392A | SW8270D | 2016-03-30 08:51 | NA | NA | INITIAL | SQ | LB | Wet |  | 1 | SW3546 | 2016-03-29 16:12 |  |  | TALBUFF | QUANT | 4802931392A |  | 30.88 | g |  |  |  |  | 1 | ml | 59-50-7 | 4-CHLORO-3-METHYLPHENOL | 1140 |  | SC | Yes | Y |  |  |  | N | 41 | 170 | 170 | ug/kg | ug/kg |  | 41 |  |  |  | UNKNOWN |  |  | 1620 | 1140 | 70 | [5 empty] | 49 | 125 |  |  |  |  | 4601107151
4802931392A | SW8270D | 2016-03-30 08:51 | NA | NA | INITIAL | SQ | LB | Wet |  | 1 | SW3546 | 2016-03-29 16:12 |  |  | TALBUFF | QUANT | 4802931392A |  | 30.88 | g |  |  |  |  | 1 | ml | 106-47-8 | 4-CHLOROANILINE | 801 |  | SC | Yes | Y |  |  |  | N | 41 | 170 | 170 | ug/kg | ug/kg |  | 41 |  |  |  | UNKNOWN |  |  | 1620 | 801 | 49 | [5 empty] | 49 | 120 |  |  |  |  | 4601107151
4802931392A | SW8270D | 2016-03-30 08:51 | NA | NA | INITIAL | SQ | LB | Wet |  | 1 | SW3546 | 2016-03-29 16:12 |  |  | TALBUFF | QUANT | 4802931392A |  | 30.88 | g |  |  |  |  | 1 | ml | 7005-72-3 | 4-CHLOROPHENYL PHENYL ETHER | 1240 |  | SC | Yes | Y |  |  |  | N | 20 | 170 | 170 | ug/kg | ug/kg |  | 20 |  |  |  | UNKNOWN |  |  | 1620 | 1240 | 77 | [5 empty] | 63 | 124 |  |  |  |  | 4601107151
4802931392A | SW8270D | 2016-03-30 08:51 | NA | NA | INITIAL | SQ | LB | Wet |  | 1 | SW3546 | 2016-03-29 16:12 |  |  | TALBUFF | QUANT | 4802931392A |  | 30.88 | g |  |  |  |  | 1 | ml | 106-44-5 | 4-METHYLPHENOL (P-CRESOL) | 1080 |  | SC | Yes | Y |  |  |  | N | 19 | 320 | 320 | ug/kg | ug/kg |  | 19 |  |  |  | UNKNOWN |  |  | 1620 | 1080 | 66 | [5 empty] | 50 | 119 |  |  |  |  | 4601107151
4802931392A | SW8270D | 2016-03-30 08:51 | NA | NA | INITIAL | SQ | LB | Wet |  | 1 | SW3546 | 2016-03-29 16:12 |  |  | TALBUFF | QUANT | 4802931392A |  | 30.88 | g |  |  |  |  | 1 | ml | 100-01-6 | 4-NITROANILINE | 1160 |  | SC | Yes | Y |  |  |  | N | 86 | 320 | 320 | ug/kg | ug/kg |  | 86 |  |  |  | UNKNOWN |  |  | 1620 | 1160 | 71 | [5 empty] | 63 | 128 |  |  |  |  | 4601107151
4802931392A | SW8270D | 2016-03-30 08:51 | NA | NA | INITIAL | SQ | LB | Wet |  | 1 | SW3546 | 2016-03-29 16:12 |  |  | TALBUFF | QUANT | 4802931392A |  | 30.88 | g |  |  |  |  | 1 | ml | 100-02-7 | 4-NITROPHENOL | 1870 |  | SC | Yes | Y |  |  |  | N | 120 | 320 | 320 | ug/kg | ug/kg |  | 120 |  |  |  | UNKNOWN |  |  | 3240 | 1870 | 58 | [5 empty] | 43 | 137 |  |  |  |  | 4601107151
4802931392A | SW8270D | 2016-03-30 08:51 | NA | NA | INITIAL | SQ | LB | Wet |  | 1 | SW3546 | 2016-03-29 16:12 |  |  | TALBUFF | QUANT | 4802931392A |  | 30.88 | g |  |  |  |  | 1 | ml | 83-32-9 | ACENAPHTHENE | 1210 |  | SC | Yes | Y |  |  |  | N | 24 | 170 | 170 | ug/kg | ug/kg |  | 24 |  |  |  | UNKNOWN |  |  | 1620 | 1210 | 75 | [5 empty] | 53 | 120 |  |  |  |  | 4601107151
4802931392A | SW8270D | 2016-03-30 08:51 | NA | NA | INITIAL | SQ | LB | Wet |  | 1 | SW3546 | 2016-03-29 16:12 |  |  | TALBUFF | QUANT | 4802931392A |  | 30.88 | g |  |  |  |  | 1 | ml | 208-96-8 | ACENAPHTHYLENE | 1190 |  | SC | Yes | Y |  |  |  | N | 21 | 170 | 170 | ug/kg | ug/kg |  | 21 |  |  |  | UNKNOWN |  |  | 1620 | 1190 | 74 | [5 empty] | 58 | 121 |  |  |  |  | 4601107151
4802931392A | SW8270D | 2016-03-30 08:51 | NA | NA | INITIAL | SQ | LB | Wet |  | 1 | SW3546 | 2016-03-29 16:12 |  |  | TALBUFF | QUANT | 4802931392A |  | 30.88 | g |  |  |  |  | 1 | ml | 98-86-2 | ACETOPHENONE | 1040 |  | SC | Yes | Y | T |  |  | N | 22 | 170 | 170 | ug/kg | ug/kg |  | 22 |  |  |  | UNKNOWN |  |  | 1620 | 1040 | 64 | [5 empty] | 66 | 120 |  | * |  |  | 4601107151
4802931392A | SW8270D | 2016-03-30 08:51 | NA | NA | INITIAL | SQ | LB | Wet |  | 1 | SW3546 | 2016-03-29 16:12 |  |  | TALBUFF | QUANT | 4802931392A |  | 30.88 | g |  |  |  |  | 1 | ml | 120-12-7 | ANTHRACENE | 1260 |  | SC | Yes | Y |  |  |  | N | 41 | 170 | 170 | ug/kg | ug/kg |  | 41 |  |  |  | UNKNOWN |  |  | 1620 | 1260 | 78 | [5 empty] | 62 | 129 |  |  |  |  | 4601107151
4802931392A | SW8270D | 2016-03-30 08:51 | NA | NA | INITIAL | SQ | LB | Wet |  | 1 | SW3546 | 2016-03-29 16:12 |  |  | TALBUFF | QUANT | 4802931392A |  | 30.88 | g |  |  |  |  | 1 | ml | 1912-24-9 | ATRAZINE | 2760 |  | SC | Yes | Y |  |  |  | N | 57 | 170 | 170 | ug/kg | ug/kg |  | 57 |  |  |  | UNKNOWN |  |  | 3240 | 2760 | 85 | [5 empty] | 60 | 164 |  |  |  |  | 4601107151
4802931392A | SW8270D | 2016-03-30 08:51 | NA | NA | INITIAL | SQ | LB | Wet |  | 1 | SW3546 | 2016-03-29 16:12 |  |  | TALBUFF | QUANT | 4802931392A |  | 30.88 | g |  |  |  |  | 1 | ml | 100-52-7 | BENZALDEHYDE | 4600 |  | SC | Yes | Y | ET |  |  | N | 130 | 170 | 170 | ug/kg | ug/kg |  | 130 |  |  |  | UNKNOWN |  |  | 3240 | 4600 | 142 | [5 empty] | 21 | 120 |  | * |  |  | 4601107151
4802931392A | SW8270D | 2016-03-30 08:51 | NA | NA | INITIAL | SQ | LB | Wet |  | 1 | SW3546 | 2016-03-29 16:12 |  |  | TALBUFF | QUANT | 4802931392A |  | 30.88 | g |  |  |  |  | 1 | ml | 56-55-3 | BENZO(A)ANTHRACENE | 1330 |  | SC | Yes | Y |  |  |  | N | 17 | 170 | 170 | ug/kg | ug/kg |  | 17 |  |  |  | UNKNOWN |  |  | 1620 | 1330 | 82 | [5 empty] | 65 | 133 |  |  |  |  | 4601107151
4802931392A | SW8270D | 2016-03-30 08:51 | NA | NA | INITIAL | SQ | LB | Wet |  | 1 | SW3546 | 2016-03-29 16:12 |  |  | TALBUFF | QUANT | 4802931392A |  | 30.88 | g |  |  |  |  | 1 | ml | 50-32-8 | BENZO(A)PYRENE | 1350 |  | SC | Yes | Y |  |  |  | N | 24 | 170 | 170 | ug/kg | ug/kg |  | 24 |  |  |  | UNKNOWN |  |  | 1620 | 1350 | 83 | [5 empty] | 64 | 127 |  |  |  |  | 4601107151
4802931392A | SW8270D | 2016-03-30 08:51 | NA | NA | INITIAL | SQ | LB | Wet |  | 1 | SW3546 | 2016-03-29 16:12 |  |  | TALBUFF | QUANT | 4802931392A |  | 30.88 | g |  |  |  |  | 1 | ml | 205-99-2 | BENZO(B)FLUORANTHENE | 1370 |  | SC | Yes | Y |  |  |  | N | 26 | 170 | 170 | ug/kg | ug/kg |  | 26 |  |  |  | UNKNOWN |  |  | 1620 | 1370 | 85 | [5 empty] | 64 | 135 |  |  |  |  | 4601107151
4802931392A | SW8270D | 2016-03-30 08:51 | NA | NA | INITIAL | SQ | LB | Wet |  | 1 | SW3546 | 2016-03-29 16:12 |  |  | TALBUFF | QUANT | 4802931392A |  | 30.88 | g |  |  |  |  | 1 | ml | 191-24-2 | BENZO(G,H,I)PERYLENE | 1450 |  | SC | Yes | Y |  |  |  | N | 17 | 170 | 170 | ug/kg | ug/kg |  | 17 |  |  |  | UNKNOWN |  |  | 1620 | 1450 | 89 | [5 empty] | 50 | 152 |  |  |  |  | 4601107151
4802931392A | SW8270D | 2016-03-30 08:51 | NA | NA | INITIAL | SQ | LB | Wet |  | 1 | SW3546 | 2016-03-29 16:12 |  |  | TALBUFF | QUANT | 4802931392A |  | 30.88 | g |  |  |  |  | 1 | ml | 207-08-9 | BENZO(K)FLUORANTHENE | 1330 |  | SC | Yes | Y |  |  |  | N | 21 | 170 | 170 | ug/kg | ug/kg |  | 21 |  |  |  | UNKNOWN |  |  | 1620 | 1330 | 82 | [5 empty] | 58 | 138 |  |  |  |  | 4601107151
4802931392A | SW8270D | 2016-03-30 08:51 | NA | NA | INITIAL | SQ | LB | Wet |  | 1 | SW3546 | 2016-03-29 16:12 |  |  | TALBUFF | QUANT | 4802931392A |  | 30.88 | g |  |  |  |  | 1 | ml | 85-68-7 | BENZYL BUTYL PHTHALATE | 1330 |  | SC | Yes | Y |  |  |  | N | 27 | 170 | 170 | ug/kg | ug/kg |  | 27 |  |  |  | UNKNOWN |  |  | 1620 | 1330 | 82 | [5 empty] | 61 | 129 |  |  |  |  | 4601107151
4802931392A | SW8270D | 2016-03-30 08:51 | NA | NA | INITIAL | SQ | LB | Wet |  | 1 | SW3546 | 2016-03-29 16:12 |  |  | TALBUFF | QUANT | 4802931392A |  | 30.88 | g |  |  |  |  | 1 | ml | 92-52-4 | BIPHENYL (DIPHENYL) | 1210 |  | SC | Yes | Y |  |  |  | N | 24 | 170 | 170 | ug/kg | ug/kg |  | 24 |  |  |  | UNKNOWN |  |  | 1620 | 1210 | 75 | [5 empty] | 71 | 120 |  |  |  |  | 4601107151
4802931392A | SW8270D | 2016-03-30 08:51 | NA | NA | INITIAL | SQ | LB | Wet |  | 1 | SW3546 | 2016-03-29 16:12 |  |  | TALBUFF | QUANT | 4802931392A |  | 30.88 | g |  |  |  |  | 1 | ml | 111-91-1 | BIS(2-CHLOROETHOXY) METHANE | 1130 |  | SC | Yes | Y |  |  |  | N | 35 | 170 | 170 | ug/kg | ug/kg |  | 35 |  |  |  | UNKNOWN |  |  | 1620 | 1130 | 70 | [5 empty] | 61 | 133 |  |  |  |  | 4601107151
4802931392A | SW8270D | 2016-03-30 08:51 | NA | NA | INITIAL | SQ | LB | Wet |  | 1 | SW3546 | 2016-03-29 16:12 |  |  | TALBUFF | QUANT | 4802931392A |  | 30.88 | g |  |  |  |  | 1 | ml | 111-44-4 | BIS(2-CHLOROETHYL) ETHER (2-CHLOROETHYL ETHER) | 1050 |  | SC | Yes | Y |  |  |  | N | 21 | 170 | 170 | ug/kg | ug/kg |  | 21 |  |  |  | UNKNOWN |  |  | 1620 | 1050 | 65 | [5 empty] | 45 | 120 |  |  |  |  | 4601107151
4802931392A | SW8270D | 2016-03-30 08:51 | NA | NA | INITIAL | SQ | LB | Wet |  | 1 | SW3546 | 2016-03-29 16:12 |  |  | TALBUFF | QUANT | 4802931392A |  | 30.88 | g |  |  |  |  | 1 | ml | 108-60-1 | BIS(2-CHLOROISOPROPYL) ETHER | 1020 |  | SC | Yes | Y |  |  |  | N | 33 | 170 | 170 | ug/kg | ug/kg |  | 33 |  |  |  | UNKNOWN |  |  | 1620 | 1020 | 63 | [5 empty] | 44 | 120 |  |  |  |  | 4601107151
4802931392A | SW8270D | 2016-03-30 08:51 | NA | NA | INITIAL | SQ | LB | Wet |  | 1 | SW3546 | 2016-03-29 16:12 |  |  | TALBUFF | QUANT | 4802931392A |  | 30.88 | g |  |  |  |  | 1 | ml | 117-81-7 | BIS(2-ETHYLHEXYL) PHTHALATE | 1400 |  | SC | Yes | Y |  |  |  | N | 56 | 170 | 170 | ug/kg | ug/kg |  | 56 |  |  |  | UNKNOWN |  |  | 1620 | 1400 | 87 | [5 empty] | 61 | 133 |  |  |  |  | 4601107151
4802931392A | SW8270D | 2016-03-30 08:51 | NA | NA | INITIAL | SQ | LB | Wet |  | 1 | SW3546 | 2016-03-29 16:12 |  |  | TALBUFF | QUANT | 4802931392A |  | 30.88 | g |  |  |  |  | 1 | ml | 105-60-2 | CAPROLACTAM | 1780 |  | SC | Yes | Y |  |  |  | N | 50 | 170 | 170 | ug/kg | ug/kg |  | 50 |  |  |  | UNKNOWN |  |  | 3240 | 1780 | 55 | [5 empty] | 54 | 133 |  |  |  |  | 4601107151
4802931392A | SW8270D | 2016-03-30 08:51 | NA | NA | INITIAL | SQ | LB | Wet |  | 1 | SW3546 | 2016-03-29 16:12 |  |  | TALBUFF | QUANT | 4802931392A |  | 30.88 | g |  |  |  |  | 1 | ml | 86-74-8 | CARBAZOLE | 1260 |  | SC | Yes | Y |  |  |  | N | 19 | 170 | 170 | ug/kg | ug/kg |  | 19 |  |  |  | UNKNOWN |  |  | 1620 | 1260 | 78 | [5 empty] | 59 | 129 |  |  |  |  | 4601107151
4802931392A | SW8270D | 2016-03-30 08:51 | NA | NA | INITIAL | SQ | LB | Wet |  | 1 | SW3546 | 2016-03-29 16:12 |  |  | TALBUFF | QUANT | 4802931392A |  | 30.88 | g |  |  |  |  | 1 | ml | 218-01-9 | CHRYSENE | 1330 |  | SC | Yes | Y |  |  |  | N | 37 | 170 | 170 | ug/kg | ug/kg |  | 37 |  |  |  | UNKNOWN |  |  | 1620 | 1330 | 82 | [5 empty] | 64 | 131 |  |  |  |  | 4601107151
4802931392A | SW8270D | 2016-03-30 08:51 | NA | NA | INITIAL | SQ | LB | Wet |  | 1 | SW3546 | 2016-03-29 16:12 |  |  | TALBUFF | QUANT | 4802931392A |  | 30.88 | g |  |  |  |  | 1 | ml | 53-70-3 | DIBENZ(A,H)ANTHRACENE | 1360 |  | SC | Yes | Y |  |  |  | N | 29 | 170 | 170 | ug/kg | ug/kg |  | 29 |  |  |  | UNKNOWN |  |  | 1620 | 1360 | 84 | [5 empty] | 54 | 148 |  |  |  |  | 4601107151
4802931392A | SW8270D | 2016-03-30 08:51 | NA | NA | INITIAL | SQ | LB | Wet |  | 1 | SW3546 | 2016-03-29 16:12 |  |  | TALBUFF | QUANT | 4802931392A |  | 30.88 | g |  |  |  |  | 1 | ml | 132-64-9 | DIBENZOFURAN | 1210 |  | SC | Yes | Y |  |  |  | N | 19 | 170 | 170 | ug/kg | ug/kg |  | 19 |  |  |  | UNKNOWN |  |  | 1620 | 1210 | 75 | [5 empty] | 56 | 120 |  |  |  |  | 4601107151
4802931392A | SW8270D | 2016-03-30 08:51 | NA | NA | INITIAL | SQ | LB | Wet |  | 1 | SW3546 | 2016-03-29 16:12 |  |  | TALBUFF | QUANT | 4802931392A |  | 30.88 | g |  |  |  |  | 1 | ml | 84-66-2 | DIETHYL PHTHALATE | 1240 |  | SC | Yes | Y |  |  |  | N | 21 | 170 | 170 | ug/kg | ug/kg |  | 21 |  |  |  | UNKNOWN |  |  | 1620 | 1240 | 77 | [5 empty] | 66 | 126 |  |  |  |  | 4601107151
4802931392A | SW8270D | 2016-03-30 08:51 | NA | NA | INITIAL | SQ | LB | Wet |  | 1 | SW3546 | 2016-03-29 16:12 |  |  | TALBUFF | QUANT | 4802931392A |  | 30.88 | g |  |  |  |  | 1 | ml | 131-11-3 | DIMETHYL PHTHALATE | 1230 |  | SC | Yes | Y |  |  |  | N | 19 | 170 | 170 | ug/kg | ug/kg |  | 19 |  |  |  | UNKNOWN |  |  | 1620 | 1230 | 76 | [5 empty] | 65 | 124 |  |  |  |  | 4601107151
4802931392A | SW8270D | 2016-03-30 08:51 | NA | NA | INITIAL | SQ | LB | Wet |  | 1 | SW3546 | 2016-03-29 16:12 |  |  | TALBUFF | QUANT | 4802931392A |  | 30.88 | g |  |  |  |  | 1 | ml | 84-74-2 | DI-N-BUTYL PHTHALATE | 1290 |  | SC | Yes | Y |  |  |  | N | 28 | 170 | 170 | ug/kg | ug/kg |  | 28 |  |  |  | UNKNOWN |  |  | 1620 | 1290 | 80 | [5 empty] | 58 | 130 |  |  |  |  | 4601107151
4802931392A | SW8270D | 2016-03-30 08:51 | NA | NA | INITIAL | SQ | LB | Wet |  | 1 | SW3546 | 2016-03-29 16:12 |  |  | TALBUFF | QUANT | 4802931392A |  | 30.88 | g |  |  |  |  | 1 | ml | 117-84-0 | DI-N-OCTYLPHTHALATE | 1270 |  | SC | Yes | Y |  |  |  | N | 19 | 170 | 170 | ug/kg | ug/kg |  | 19 |  |  |  | UNKNOWN |  |  | 1620 | 1270 | 78 | [5 empty] | 62 | 133 |  |  |  |  | 4601107151
4802931392A | SW8270D | 2016-03-30 08:51 | NA | NA | INITIAL | SQ | LB | Wet |  | 1 | SW3546 | 2016-03-29 16:12 |  |  | TALBUFF | QUANT | 4802931392A |  | 30.88 | g |  |  |  |  | 1 | ml | 206-44-0 | FLUORANTHENE | 1300 |  | SC | Yes | Y |  |  |  | N | 17 | 170 | 170 | ug/kg | ug/kg |  | 17 |  |  |  | UNKNOWN |  |  | 1620 | 1300 | 80 | [5 empty] | 62 | 131 |  |  |  |  | 4601107151
4802931392A | SW8270D | 2016-03-30 08:51 | NA | NA | INITIAL | SQ | LB | Wet |  | 1 | SW3546 | 2016-03-29 16:12 |  |  | TALBUFF | QUANT | 4802931392A |  | 30.88 | g |  |  |  |  | 1 | ml | 86-73-7 | FLUORENE | 1220 |  | SC | Yes | Y |  |  |  | N | 19 | 170 | 170 | ug/kg | ug/kg |  | 19 |  |  |  | UNKNOWN |  |  | 1620 | 1220 | 75 | [5 empty] | 63 | 126 |  |  |  |  | 4601107151
4802931392A | SW8270D | 2016-03-30 08:51 | NA | NA | INITIAL | SQ | LB | Wet |  | 1 | SW3546 | 2016-03-29 16:12 |  |  | TALBUFF | QUANT | 4802931392A |  | 30.88 | g |  |  |  |  | 1 | ml | 118-74-1 | HEXACHLOROBENZENE | 1360 |  | SC | Yes | Y |  |  |  | N | 22 | 170 | 170 | ug/kg | ug/kg |  | 22 |  |  |  | UNKNOWN |  |  | 1620 | 1360 | 84 | [5 empty] | 60 | 132 |  |  |  |  | 4601107151
4802931392A | SW8270D | 2016-03-30 08:51 | NA | NA | INITIAL | SQ | LB | Wet |  | 1 | SW3546 | 2016-03-29 16:12 |  |  | TALBUFF | QUANT | 4802931392A |  | 30.88 | g |  |  |  |  | 1 | ml | 87-68-3 | HEXACHLOROBUTADIENE | 1090 |  | SC | Yes | Y |  |  |  | N | 24 | 170 | 170 | ug/kg | ug/kg |  | 24 |  |  |  | UNKNOWN |  |  | 1620 | 1090 | 67 | [5 empty] | 45 | 120 |  |  |  |  | 4601107151
4802931392A | SW8270D | 2016-03-30 08:51 | NA | NA | INITIAL | SQ | LB | Wet |  | 1 | SW3546 | 2016-03-29 16:12 |  |  | TALBUFF | QUANT | 4802931392A |  | 30.88 | g |  |  |  |  | 1 | ml | 77-47-4 | HEXACHLOROCYCLOPENTADIENE | 1030 |  | SC | Yes | Y |  |  |  | N | 22 | 170 | 170 | ug/kg | ug/kg |  | 22 |  |  |  | UNKNOWN |  |  | 1620 | 1030 | 64 | [5 empty] | 31 | 120 |  |  |  |  | 4601107151
4802931392A | SW8270D | 2016-03-30 08:51 | NA | NA | INITIAL | SQ | LB | Wet |  | 1 | SW3546 | 2016-03-29 16:12 |  |  | TALBUFF | QUANT | 4802931392A |  | 30.88 | g |  |  |  |  | 1 | ml | 67-72-1 | HEXACHLOROETHANE | 953 |  | SC | Yes | Y |  |  |  | N | 21 | 170 | 170 | ug/kg | ug/kg |  | 21 |  |  |  | UNKNOWN |  |  | 1620 | 953 | 59 | [5 empty] | 41 | 120 |  |  |  |  | 4601107151
4802931392A | SW8270D | 2016-03-30 08:51 | NA | NA | INITIAL | SQ | LB | Wet |  | 1 | SW3546 | 2016-03-29 16:12 |  |  | TALBUFF | QUANT | 4802931392A |  | 30.88 | g |  |  |  |  | 1 | ml | 193-39-5 | INDENO(1,2,3-C,D)PYRENE | 1360 |  | SC | Yes | Y |  |  |  | N | 20 | 170 | 170 | ug/kg | ug/kg |  | 20 |  |  |  | UNKNOWN |  |  | 1620 | 1360 | 84 | [5 empty] | 56 | 149 |  |  |  |  | 4601107151
4802931392A | SW8270D | 2016-03-30 08:51 | NA | NA | INITIAL | SQ | LB | Wet |  | 1 | SW3546 | 2016-03-29 16:12 |  |  | TALBUFF | QUANT | 4802931392A |  | 30.88 | g |  |  |  |  | 1 | ml | 78-59-1 | ISOPHORONE | 1150 |  | SC | Yes | Y |  |  |  | N | 35 | 170 | 170 | ug/kg | ug/kg |  | 35 |  |  |  | UNKNOWN |  |  | 1620 | 1150 | 71 | [5 empty] | 56 | 120 |  |  |  |  | 4601107151
4802931392A | SW8270D | 2016-03-30 08:51 | NA | NA | INITIAL | SQ | LB | Wet |  | 1 | SW3546 | 2016-03-29 16:12 |  |  | TALBUFF | QUANT | 4802931392A |  | 30.88 | g |  |  |  |  | 1 | ml | 91-20-3 | NAPHTHALENE | 1090 |  | SC | Yes | Y |  |  |  | N | 21 | 170 | 170 | ug/kg | ug/kg |  | 21 |  |  |  | UNKNOWN |  |  | 1620 | 1090 | 67 | [5 empty] | 46 | 120 |  |  |  |  | 4601107151
4802931392A | SW8270D | 2016-03-30 08:51 | NA | NA | INITIAL | SQ | LB | Wet |  | 1 | SW3546 | 2016-03-29 16:12 |  |  | TALBUFF | QUANT | 4802931392A |  | 30.88 | g |  |  |  |  | 1 | ml | 98-95-3 | NITROBENZENE | 1110 |  | SC | Yes | Y |  |  |  | N | 18 | 170 | 170 | ug/kg | ug/kg |  | 18 |  |  |  | UNKNOWN |  |  | 1620 | 1110 | 68 | [5 empty] | 49 | 120 |  |  |  |  | 4601107151
4802931392A | SW8270D | 2016-03-30 08:51 | NA | NA | INITIAL | SQ | LB | Wet |  | 1 | SW3546 | 2016-03-29 16:12 |  |  | TALBUFF | QUANT | 4802931392A |  | 30.88 | g |  |  |  |  | 1 | ml | 621-64-7 | N-NITROSODI-N-PROPYLAMINE | 1070 |  | SC | Yes | Y |  |  |  | N | 28 | 170 | 170 | ug/kg | ug/kg |  | 28 |  |  |  | UNKNOWN |  |  | 1620 | 1070 | 66 | [5 empty] | 46 | 120 |  |  |  |  | 4601107151
4802931392A | SW8270D | 2016-03-30 08:51 | NA | NA | INITIAL | SQ | LB | Wet |  | 1 | SW3546 | 2016-03-29 16:12 |  |  | TALBUFF | QUANT | 4802931392A |  | 30.88 | g |  |  |  |  | 1 | ml | 86-30-6 | N-NITROSODIPHENYLAMINE | 1280 |  | SC | Yes | Y |  |  |  | N | 130 | 170 | 170 | ug/kg | ug/kg |  | 130 |  |  |  | UNKNOWN |  |  | 1620 | 1280 | 79 | [5 empty] | 20 | 119 |  |  |  |  | 4601107151
4802931392A | SW8270D | 2016-03-30 08:51 | NA | NA | INITIAL | SQ | LB | Wet |  | 1 | SW3546 | 2016-03-29 16:12 |  |  | TALBUFF | QUANT | 4802931392A |  | 30.88 | g |  |  |  |  | 1 | ml | 87-86-5 | PENTACHLOROPHENOL | 1390 |  | SC | Yes | Y |  |  |  | N | 170 | 320 | 320 | ug/kg | ug/kg |  | 170 |  |  |  | UNKNOWN |  |  | 3240 | 1390 | 43 | [5 empty] | 33 | 136 |  |  |  |  | 4601107151
4802931392A | SW8270D | 2016-03-30 08:51 | NA | NA | INITIAL | SQ | LB | Wet |  | 1 | SW3546 | 2016-03-29 16:12 |  |  | TALBUFF | QUANT | 4802931392A |  | 30.88 | g |  |  |  |  | 1 | ml | 85-01-8 | PHENANTHRENE | 1260 |  | SC | Yes | Y |  |  |  | N | 24 | 170 | 170 | ug/kg | ug/kg |  | 24 |  |  |  | UNKNOWN |  |  | 1620 | 1260 | 78 | [5 empty] | 60 | 130 |  |  |  |  | 4601107151
4802931392A | SW8270D | 2016-03-30 08:51 | NA | NA | INITIAL | SQ | LB | Wet |  | 1 | SW3546 | 2016-03-29 16:12 |  |  | TALBUFF | QUANT | 4802931392A |  | 30.88 | g |  |  |  |  | 1 | ml | 108-95-2 | PHENOL | 1050 |  | SC | Yes | Y |  |  |  | N | 25 | 170 | 170 | ug/kg | ug/kg |  | 25 |  |  |  | UNKNOWN |  |  | 1620 | 1050 | 65 | [5 empty] | 36 | 120 |  |  |  |  | 4601107151
4802931392A | SW8270D | 2016-03-30 08:51 | NA | NA | INITIAL | SQ | LB | Wet |  | 1 | SW3546 | 2016-03-29 16:12 |  |  | TALBUFF | QUANT | 4802931392A |  | 30.88 | g |  |  |  |  | 1 | ml | 129-00-0 | PYRENE | 1370 |  | SC | Yes | Y |  |  |  | N | 19 | 170 | 170 | ug/kg | ug/kg |  | 19 |  |  |  | UNKNOWN |  |  | 1620 | 1370 | 85 | [5 empty] | 51 | 133 |  |  |  |  | 4601107151
4802931392A | SW8270D | 2016-03-30 08:51 | NA | NA | INITIAL | SQ | LB | Wet |  | 1 | SW3546 | 2016-03-29 16:12 |  |  | TALBUFF | QUANT | 4802931392A |  | 30.88 | g |  |  |  |  | 1 | ml | 1718-51-0 | 1,1':4',1-TERPHENYL-D14"" | 1110 |  | SUR | Yes | Y |  |  |  | N | 0 | 0 | 0 | ug/kg | ug/kg |  | 0 |  |  |  | UNKNOWN |  |  | 1300 | 1110 | 86 | [5 empty] | 65 | 153 |  |  |  |  | 4601107151
4802931392A | SW8270D | 2016-03-30 08:51 | NA | NA | INITIAL | SQ | LB | Wet |  | 1 | SW3546 | 2016-03-29 16:12 |  |  | TALBUFF | QUANT | 4802931392A |  | 30.88 | g |  |  |  |  | 1 | ml | 118-79-6 | 2,4,6-TRIBROMOPHENOL | 935 |  | SUR | Yes | Y |  |  |  | N | 0 | 0 | 0 | ug/kg | ug/kg |  | 0 |  |  |  | UNKNOWN |  |  | 1300 | 935 | 72 | [5 empty] | 39 | 146 |  |  |  |  | 4601107151
4802931392A | SW8270D | 2016-03-30 08:51 | NA | NA | INITIAL | SQ | LB | Wet |  | 1 | SW3546 | 2016-03-29 16:12 |  |  | TALBUFF | QUANT | 4802931392A |  | 30.88 | g |  |  |  |  | 1 | ml | 321-60-8 | 2-FLUOROBIPHENYL | 999 |  | SUR | Yes | Y |  |  |  | N | 0 | 0 | 0 | ug/kg | ug/kg |  | 0 |  |  |  | UNKNOWN |  |  | 1300 | 999 | 77 | [5 empty] | 37 | 120 |  |  |  |  | 4601107151
4802931392A | SW8270D | 2016-03-30 08:51 | NA | NA | INITIAL | SQ | LB | Wet |  | 1 | SW3546 | 2016-03-29 16:12 |  |  | TALBUFF | QUANT | 4802931392A |  | 30.88 | g |  |  |  |  | 1 | ml | 367-12-4 | 2-FLUOROPHENOL | 795 |  | SUR | Yes | Y |  |  |  | N | 0 | 0 | 0 | ug/kg | ug/kg |  | 0 |  |  |  | UNKNOWN |  |  | 1300 | 795 | 61 | [5 empty] | 18 | 120 |  |  |  |  | 4601107151
4802931392A | SW8270D | 2016-03-30 08:51 | NA | NA | INITIAL | SQ | LB | Wet |  | 1 | SW3546 | 2016-03-29 16:12 |  |  | TALBUFF | QUANT | 4802931392A |  | 30.88 | g |  |  |  |  | 1 | ml | 4165-60-0 | NITROBENZENE-D5 | 846 |  | SUR | Yes | Y |  |  |  | N | 0 | 0 | 0 | ug/kg | ug/kg |  | 0 |  |  |  | UNKNOWN |  |  | 1300 | 846 | 65 | [5 empty] | 34 | 132 |  |  |  |  | 4601107151
4802931392A | SW8270D | 2016-03-30 08:51 | NA | NA | INITIAL | SQ | LB | Wet |  | 1 | SW3546 | 2016-03-29 16:12 |  |  | TALBUFF | QUANT | 4802931392A |  | 30.88 | g |  |  |  |  | 1 | ml | 4165-62-2 | PHENOL-D5 | 868 |  | SUR | Yes | Y |  |  |  | N | 0 | 0 | 0 | ug/kg | ug/kg |  | 0 |  |  |  | UNKNOWN |  |  | 1300 | 868 | 67 | [5 empty] | 11 | 120 |  |  |  |  | 4601107151
C3-20160318LR | SW6010C | 2016-03-29 18:44 | T | NA | INITIAL | SQ | LB | Dry |  | 4 | SW3020B | 2016-03-27 20:57 |  |  | TALED | QUANT | 460-110715-1LR | 4.9 | 1.21 | g |  |  |  |  | 50 | ml | 7429-90-5 | ALUMINUM | 3991 |  | TRG | Yes | Y |  |  |  | N | 17.9 | 34.8 | 34.8 | mg/kg | mg/kg |  | 17.9 |  |  |  | UNKNOWN | [5 empty] | 3800 |  |  |  | 5 |  |  | 20 |  |  |  | 4601107151
C3-20160318LR | SW6010C | 2016-03-29 18:44 | T | NA | INITIAL | SQ | LB | Dry |  | 4 | SW3020B | 2016-03-27 20:57 |  |  | TALED | QUANT | 460-110715-1LR | 4.9 | 1.21 | g |  |  |  |  | 50 | ml | 7440-36-0 | ANTIMONY |  |  | TRG | Yes | N | U |  | U | N | 1.4 | 3.5 | 3.5 |  | mg/kg |  | 1.4 |  |  |  | UNKNOWN | [5 empty] | 3.3 |  |  |  | 0 |  |  | 20 |  |  |  | 4601107151
C3-20160318LR | SW6010C | 2016-03-29 18:44 | T | NA | INITIAL | SQ | LB | Dry |  | 4 | SW3020B | 2016-03-27 20:57 |  |  | TALED | QUANT | 460-110715-1LR | 4.9 | 1.21 | g |  |  |  |  | 50 | ml | 7440-38-2 | ARSENIC | 3.49 |  | TRG | Yes | Y |  |  |  | N | 0.85 | 2.6 | 2.6 | mg/kg | mg/kg |  | 0.85 |  |  |  | UNKNOWN | [5 empty] | 3.8 |  |  |  | 8 |  |  | 20 |  |  |  | 4601107151
C3-20160318LR | SW6010C | 2016-03-29 18:44 | T | NA | INITIAL | SQ | LB | Dry |  | 4 | SW3020B | 2016-03-27 20:57 |  |  | TALED | QUANT | 460-110715-1LR | 4.9 | 1.21 | g |  |  |  |  | 50 | ml | 7440-39-3 | BARIUM | 323.9 |  | TRG | Yes | Y |  |  |  | N | 1.2 | 34.8 | 34.8 | mg/kg | mg/kg |  | 1.2 |  |  |  | UNKNOWN | [5 empty] | 307 |  |  |  | 5 |  |  | 20 |  |  |  | 4601107151
C3-20160318LR | SW6010C | 2016-03-29 18:44 | T | NA | INITIAL | SQ | LB | Dry |  | 4 | SW3020B | 2016-03-27 20:57 |  |  | TALED | QUANT | 460-110715-1LR | 4.9 | 1.21 | g |  |  |  |  | 50 | ml | 7440-41-7 | BERYLLIUM |  |  | TRG | Yes | N | U |  | U | N | 0.29 | 0.35 | 0.35 |  | mg/kg |  | 0.29 |  |  |  | UNKNOWN | [5 empty] | 0.33 |  |  |  | 0 |  |  | 20 |  |  |  | 4601107151
C3-20160318LR | SW6010C | 2016-03-29 18:44 | T | NA | INITIAL | SQ | LB | Dry |  | 4 | SW3020B | 2016-03-27 20:57 |  |  | TALED | QUANT | 460-110715-1LR | 4.9 | 1.21 | g |  |  |  |  | 50 | ml | 7440-43-9 | CADMIUM | 0.949 |  | TRG | Yes | Y |  |  |  | N | 0.36 | 0.70 | 0.70 | mg/kg | mg/kg |  | 0.36 |  |  |  | UNKNOWN | [5 empty] | 0.93 |  |  |  | 2 |  |  | 20 |  |  |  | 4601107151
C3-20160318LR | SW6010C | 2016-03-29 18:44 | T | NA | INITIAL | SQ | LB | Dry |  | 4 | SW3020B | 2016-03-27 20:57 |  |  | TALED | QUANT | 460-110715-1LR | 4.9 | 1.21 | g |  |  |  |  | 50 | ml | 7440-70-2 | CALCIUM | 688.4 |  | TRG | Yes | Y | J |  | J | N | 51.4 | 869 | 869 | mg/kg | mg/kg |  | 51.4 |  |  |  | UNKNOWN | [5 empty] | 654 |  |  |  | 5 |  |  | 20 |  |  |  | 4601107151
C3-20160318LR | SW6010C | 2016-03-29 18:44 | T | NA | INITIAL | SQ | LB | Dry |  | 4 | SW3020B | 2016-03-27 20:57 |  |  | TALED | QUANT | 460-110715-1LR | 4.9 | 1.21 | g |  |  |  |  | 50 | ml | 7440-47-3 | CHROMIUM, TOTAL | 11.89 |  | TRG | Yes | Y |  |  |  | N | 0.84 | 1.7 | 1.7 | mg/kg | mg/kg |  | 0.84 |  |  |  | UNKNOWN | [5 empty] | 11.4 |  |  |  | 4 |  |  | 20 |  |  |  | 4601107151
C3-20160318LR | SW6010C | 2016-03-29 18:44 | T | NA | INITIAL | SQ | LB | Dry |  | 4 | SW3020B | 2016-03-27 20:57 |  |  | TALED | QUANT | 460-110715-1LR | 4.9 | 1.21 | g |  |  |  |  | 50 | ml | 7440-48-4 | COBALT | 3.92 |  | TRG | Yes | Y | J |  | J | N | 1.0 | 8.7 | 8.7 | mg/kg | mg/kg |  | 1.0 |  |  |  | UNKNOWN | [5 empty] | 3.8 |  |  |  | 4 |  |  | 20 |  |  |  | 4601107151
C3-20160318LR | SW6010C | 2016-03-29 18:44 | T | NA | INITIAL | SQ | LB | Dry |  | 4 | SW3020B | 2016-03-27 20:57 |  |  | TALED | QUANT | 460-110715-1LR | 4.9 | 1.21 | g |  |  |  |  | 50 | ml | 7440-50-8 | COPPER | 33.31 |  | TRG | Yes | Y |  |  |  | N | 1.1 | 4.3 | 4.3 | mg/kg | mg/kg |  | 1.1 |  |  |  | UNKNOWN | [5 empty] | 31.7 |  |  |  | 5 |  |  | 20 |  |  |  | 4601107151
C3-20160318LR | SW6010C | 2016-03-29 18:44 | T | NA | INITIAL | SQ | LB | Dry |  | 4 | SW3020B | 2016-03-27 20:57 |  |  | TALED | QUANT | 460-110715-1LR | 4.9 | 1.21 | g |  |  |  |  | 50 | ml | 7439-89-6 | IRON | 18820 |  | TRG | Yes | Y |  |  |  | N | 19.6 | 26.1 | 26.1 | mg/kg | mg/kg |  | 19.6 |  |  |  | UNKNOWN | [5 empty] | 17800 |  |  |  | 5 |  |  | 20 |  |  |  | 4601107151
C3-20160318LR | SW6010C | 2016-03-29 18:44 | T | NA | INITIAL | SQ | LB | Dry |  | 4 | SW3020B | 2016-03-27 20:57 |  |  | TALED | QUANT | 460-110715-1LR | 4.9 | 1.21 | g |  |  |  |  | 50 | ml | 7439-92-1 | LEAD | 1605 |  | TRG | Yes | Y |  |  |  | N | 0.68 | 1.7 | 1.7 | mg/kg | mg/kg |  | 0.68 |  |  |  | UNKNOWN | [5 empty] | 1520 |  |  |  | 6 |  |  | 20 |  |  |  | 4601107151
C3-20160318LR | SW6010C | 2016-03-29 18:44 | T | NA | INITIAL | SQ | LB | Dry |  | 4 | SW3020B | 2016-03-27 20:57 |  |  | TALED | QUANT | 460-110715-1LR | 4.9 | 1.21 | g |  |  |  |  | 50 | ml | 7439-95-4 | MAGNESIUM | 755.1 |  | TRG | Yes | Y | J |  | J | N | 43.4 | 869 | 869 | mg/kg | mg/kg |  | 43.4 |  |  |  | UNKNOWN | [5 empty] | 715 |  |  |  | 5 |  |  | 20 |  |  |  | 4601107151
C3-20160318LR | SW6010C | 2016-03-29 18:44 | T | NA | INITIAL | SQ | LB | Dry |  | 4 | SW3020B | 2016-03-27 20:57 |  |  | TALED | QUANT | 460-110715-1LR | 4.9 | 1.21 | g |  |  |  |  | 50 | ml | 7439-96-5 | MANGANESE | 250.7 |  | TRG | Yes | Y |  |  |  | N | 0.91 | 2.6 | 2.6 | mg/kg | mg/kg |  | 0.91 |  |  |  | UNKNOWN | [5 empty] | 239 |  |  |  | 5 |  |  | 20 |  |  |  | 4601107151
C3-20160318LR | SW6010C | 2016-03-29 18:44 | T | NA | INITIAL | SQ | LB | Dry |  | 4 | SW3020B | 2016-03-27 20:57 |  |  | TALED | QUANT | 460-110715-1LR | 4.9 | 1.21 | g |  |  |  |  | 50 | ml | 7440-02-0 | NICKEL | 15.47 |  | TRG | Yes | Y |  |  |  | N | 1.3 | 7.0 | 7.0 | mg/kg | mg/kg |  | 1.3 |  |  |  | UNKNOWN | [5 empty] | 14.7 |  |  |  | 5 |  |  | 20 |  |  |  | 4601107151
C3-20160318LR | SW6010C | 2016-03-29 18:44 | T | NA | INITIAL | SQ | LB | Dry |  | 4 | SW3020B | 2016-03-27 20:57 |  |  | TALED | QUANT | 460-110715-1LR | 4.9 | 1.21 | g |  |  |  |  | 50 | ml | 7440-09-7 | POTASSIUM | 315.9 |  | TRG | Yes | Y | J |  | J | N | 26.3 | 869 | 869 | mg/kg | mg/kg |  | 26.3 |  |  |  | UNKNOWN | [5 empty] | 305 |  |  |  | 3 |  |  | 20 |  |  |  | 4601107151
C3-20160318LR | SW6010C | 2016-03-29 18:44 | T | NA | INITIAL | SQ | LB | Dry |  | 4 | SW3020B | 2016-03-27 20:57 |  |  | TALED | QUANT | 460-110715-1LR | 4.9 | 1.21 | g |  |  |  |  | 50 | ml | 7782-49-2 | SELENIUM |  |  | TRG | Yes | N | U |  | U | N | 1.2 | 3.5 | 3.5 |  | mg/kg |  | 1.2 |  |  |  | UNKNOWN | [5 empty] | 3.3 |  |  |  | 0 |  |  | 20 |  |  |  | 4601107151
C3-20160318LR | SW6010C | 2016-03-29 18:44 | T | NA | INITIAL | SQ | LB | Dry |  | 4 | SW3020B | 2016-03-27 20:57 |  |  | TALED | QUANT | 460-110715-1LR | 4.9 | 1.21 | g |  |  |  |  | 50 | ml | 7440-22-4 | SILVER | 0.381 |  | TRG | Yes | Y | J |  | J | N | 0.31 | 1.7 | 1.7 | mg/kg | mg/kg |  | 0.31 |  |  |  | UNKNOWN | [5 empty] | 0.32 |  |  |  | 17 |  |  | 20 |  |  |  | 4601107151
C3-20160318LR | SW6010C | 2016-03-29 18:44 | T | NA | INITIAL | SQ | LB | Dry |  | 4 | SW3020B | 2016-03-27 20:57 |  |  | TALED | QUANT | 460-110715-1LR | 4.9 | 1.21 | g |  |  |  |  | 50 | ml | 7440-23-5 | SODIUM |  |  | TRG | Yes | N | U |  | U | N | 58.8 | 869 | 869 |  | mg/kg |  | 58.8 |  |  |  | UNKNOWN | [5 empty] | 834 |  |  |  | 0 |  |  | 20 |  |  |  | 4601107151
C3-20160318LR | SW6010C | 2016-03-29 18:44 | T | NA | INITIAL | SQ | LB | Dry |  | 4 | SW3020B | 2016-03-27 20:57 |  |  | TALED | QUANT | 460-110715-1LR | 4.9 | 1.21 | g |  |  |  |  | 50 | ml | 7440-28-0 | THALLIUM |  |  | TRG | Yes | N | U |  | U | N | 1.5 | 3.5 | 3.5 |  | mg/kg |  | 1.5 |  |  |  | UNKNOWN | [5 empty] | 3.3 |  |  |  | 0 |  |  | 20 |  |  |  | 4601107151
C3-20160318LR | SW6010C | 2016-03-29 18:44 | T | NA | INITIAL | SQ | LB | Dry |  | 4 | SW3020B | 2016-03-27 20:57 |  |  | TALED | QUANT | 460-110715-1LR | 4.9 | 1.21 | g |  |  |  |  | 50 | ml | 7440-62-2 | VANADIUM | 9.92 |  | TRG | Yes | Y |  |  |  | N | 0.87 | 8.7 | 8.7 | mg/kg | mg/kg |  | 0.87 |  |  |  | UNKNOWN | [5 empty] | 9.5 |  |  |  | 5 |  |  | 20 |  |  |  | 4601107151
C3-20160318LR | SW6010C | 2016-03-29 18:44 | T | NA | INITIAL | SQ | LB | Dry |  | 4 | SW3020B | 2016-03-27 20:57 |  |  | TALED | QUANT | 460-110715-1LR | 4.9 | 1.21 | g |  |  |  |  | 50 | ml | 7440-66-6 | ZINC | 544.7 |  | TRG | Yes | Y |  |  |  | N | 1.3 | 5.2 | 5.2 | mg/kg | mg/kg |  | 1.3 |  |  |  | UNKNOWN | [5 empty] | 514 |  |  |  | 6 |  |  | 20 |  |  |  | 4601107151
C3-20160318MS | SW6010C | 2016-03-29 18:55 | T | NA | INITIAL | SQ | LB | Dry |  | 4 | SW3020B | 2016-03-27 20:57 |  |  | TALED | QUANT | 460-110715-1MS | 4.9 | 1.22 | g |  |  |  |  | 50 | ml | 7429-90-5 | ALUMINUM | 5697 |  | SC | Yes | Y |  |  |  | N | 17.7 | 34.5 | 34.5 | mg/kg | mg/kg |  | 17.7 |  |  |  | UNKNOWN |  | 3800 | 172 | 5697 | 1098 | [5 empty] | 75 | 125 |  | * |  |  | 4601107151
C3-20160318MS | SW6010C | 2016-03-29 18:55 | T | NA | INITIAL | SQ | LB | Dry |  | 4 | SW3020B | 2016-03-27 20:57 |  |  | TALED | QUANT | 460-110715-1MS | 4.9 | 1.22 | g |  |  |  |  | 50 | ml | 7440-36-0 | ANTIMONY | 27.37 |  | SC | Yes | Y | N |  |  | N | 1.4 | 3.4 | 3.4 | mg/kg | mg/kg |  | 1.4 |  |  |  | UNKNOWN |  | 3.3 | 43.1 | 27.37 | 64 | [5 empty] | 75 | 125 |  | * |  |  | 4601107151
C3-20160318MS | SW6010C | 2016-03-29 18:55 | T | NA | INITIAL | SQ | LB | Dry |  | 4 | SW3020B | 2016-03-27 20:57 |  |  | TALED | QUANT | 460-110715-1MS | 4.9 | 1.22 | g |  |  |  |  | 50 | ml | 7440-38-2 | ARSENIC | 162.4 |  | SC | Yes | Y |  |  |  | N | 0.85 | 2.6 | 2.6 | mg/kg | mg/kg |  | 0.85 |  |  |  | UNKNOWN |  | 3.8 | 172 | 162.4 | 92 | [5 empty] | 75 | 125 |  |  |  |  | 4601107151
C3-20160318MS | SW6010C | 2016-03-29 18:55 | T | NA | INITIAL | SQ | LB | Dry |  | 4 | SW3020B | 2016-03-27 20:57 |  |  | TALED | QUANT | 460-110715-1MS | 4.9 | 1.22 | g |  |  |  |  | 50 | ml | 7440-39-3 | BARIUM | 986.2 |  | SC | Yes | Y | N |  |  | N | 1.2 | 34.5 | 34.5 | mg/kg | mg/kg |  | 1.2 |  |  |  | UNKNOWN |  | 307 | 172 | 986.2 | 394 | [5 empty] | 75 | 125 |  | * |  |  | 4601107151
C3-20160318MS | SW6010C | 2016-03-29 18:55 | T | NA | INITIAL | SQ | LB | Dry |  | 4 | SW3020B | 2016-03-27 20:57 |  |  | TALED | QUANT | 460-110715-1MS | 4.9 | 1.22 | g |  |  |  |  | 50 | ml | 7440-41-7 | BERYLLIUM | 4.78 |  | SC | Yes | Y |  |  |  | N | 0.29 | 0.34 | 0.34 | mg/kg | mg/kg |  | 0.29 |  |  |  | UNKNOWN |  | 0.33 | 4.31 | 4.78 | 111 | [5 empty] | 75 | 125 |  |  |  |  | 4601107151
C3-20160318MS | SW6010C | 2016-03-29 18:55 | T | NA | INITIAL | SQ | LB | Dry |  | 4 | SW3020B | 2016-03-27 20:57 |  |  | TALED | QUANT | 460-110715-1MS | 4.9 | 1.22 | g |  |  |  |  | 50 | ml | 7440-43-9 | CADMIUM | 5.38 |  | SC | Yes | Y |  |  |  | N | 0.36 | 0.69 | 0.69 | mg/kg | mg/kg |  | 0.36 |  |  |  | UNKNOWN |  | 0.93 | 4.31 | 5.38 | 103 | [5 empty] | 75 | 125 |  |  |  |  | 4601107151
C3-20160318MS | SW6010C | 2016-03-29 18:55 | T | NA | INITIAL | SQ | LB | Dry |  | 4 | SW3020B | 2016-03-27 20:57 |  |  | TALED | QUANT | 460-110715-1MS | 4.9 | 1.22 | g |  |  |  |  | 50 | ml | 7440-70-2 | CALCIUM | 2790 |  | SC | Yes | Y |  |  |  | N | 51.0 | 862 | 862 | mg/kg | mg/kg |  | 51.0 |  |  |  | UNKNOWN |  | 654 | 1720 | 2790 | 124 | [5 empty] | 75 | 125 |  |  |  |  | 4601107151
C3-20160318MS | SW6010C | 2016-03-29 18:55 | T | NA | INITIAL | SQ | LB | Dry |  | 4 | SW3020B | 2016-03-27 20:57 |  |  | TALED | QUANT | 460-110715-1MS | 4.9 | 1.22 | g |  |  |  |  | 50 | ml | 7440-47-3 | CHROMIUM, TOTAL | 31.36 |  | SC | Yes | Y |  |  |  | N | 0.83 | 1.7 | 1.7 | mg/kg | mg/kg |  | 0.83 |  |  |  | UNKNOWN |  | 11.4 | 17.2 | 31.36 | 116 | [5 empty] | 75 | 125 |  |  |  |  | 4601107151
C3-20160318MS | SW6010C | 2016-03-29 18:55 | T | NA | INITIAL | SQ | LB | Dry |  | 4 | SW3020B | 2016-03-27 20:57 |  |  | TALED | QUANT | 460-110715-1MS | 4.9 | 1.22 | g |  |  |  |  | 50 | ml | 7440-48-4 | COBALT | 48.63 |  | SC | Yes | Y |  |  |  | N | 0.99 | 8.6 | 8.6 | mg/kg | mg/kg |  | 0.99 |  |  |  | UNKNOWN |  | 3.8 | 43.1 | 48.63 | 104 | [5 empty] | 75 | 125 |  |  |  |  | 4601107151
C3-20160318MS | SW6010C | 2016-03-29 18:55 | T | NA | INITIAL | SQ | LB | Dry |  | 4 | SW3020B | 2016-03-27 20:57 |  |  | TALED | QUANT | 460-110715-1MS | 4.9 | 1.22 | g |  |  |  |  | 50 | ml | 7440-50-8 | COPPER | 60.02 |  | SC | Yes | Y | N |  |  | N | 1.1 | 4.3 | 4.3 | mg/kg | mg/kg |  | 1.1 |  |  |  | UNKNOWN |  | 31.7 | 21.5 | 60.02 | 131 | [5 empty] | 75 | 125 |  | * |  |  | 4601107151
C3-20160318MS | SW6010C | 2016-03-29 18:55 | T | NA | INITIAL | SQ | LB | Dry |  | 4 | SW3020B | 2016-03-27 20:57 |  |  | TALED | QUANT | 460-110715-1MS | 4.9 | 1.22 | g |  |  |  |  | 50 | ml | 7439-89-6 | IRON | 18870 |  | SC | Yes | Y |  |  |  | N | 19.5 | 25.8 | 25.8 | mg/kg | mg/kg |  | 19.5 |  |  |  | UNKNOWN |  | 17800 | 86.2 | 18870 | 1218 | [5 empty] | 75 | 125 |  | * |  |  | 4601107151
C3-20160318MS | SW6010C | 2016-03-29 18:55 | T | NA | INITIAL | SQ | LB | Dry |  | 4 | SW3020B | 2016-03-27 20:57 |  |  | TALED | QUANT | 460-110715-1MS | 4.9 | 1.22 | g |  |  |  |  | 50 | ml | 7439-92-1 | LEAD | 1394 |  | SC | Yes | Y |  |  |  | N | 0.68 | 1.7 | 1.7 | mg/kg | mg/kg |  | 0.68 |  |  |  | UNKNOWN |  | 1520 | 43.1 | 1394 | -291 | [5 empty] | 75 | 125 |  | * |  |  | 4601107151
C3-20160318MS | SW6010C | 2016-03-29 18:55 | T | NA | INITIAL | SQ | LB | Dry |  | 4 | SW3020B | 2016-03-27 20:57 |  |  | TALED | QUANT | 460-110715-1MS | 4.9 | 1.22 | g |  |  |  |  | 50 | ml | 7439-95-4 | MAGNESIUM | 2847 |  | SC | Yes | Y |  |  |  | N | 43.0 | 862 | 862 | mg/kg | mg/kg |  | 43.0 |  |  |  | UNKNOWN |  | 715 | 1720 | 2847 | 124 | [5 empty] | 75 | 125 |  |  |  |  | 4601107151
C3-20160318MS | SW6010C | 2016-03-29 18:55 | T | NA | INITIAL | SQ | LB | Dry |  | 4 | SW3020B | 2016-03-27 20:57 |  |  | TALED | QUANT | 460-110715-1MS | 4.9 | 1.22 | g |  |  |  |  | 50 | ml | 7439-96-5 | MANGANESE | 264.2 |  | SC | Yes | Y |  |  |  | N | 0.90 | 2.6 | 2.6 | mg/kg | mg/kg |  | 0.90 |  |  |  | UNKNOWN |  | 239 | 43.1 | 264.2 | 59 | [5 empty] | 75 | 125 |  | * |  |  | 4601107151
C3-20160318MS | SW6010C | 2016-03-29 18:55 | T | NA | INITIAL | SQ | LB | Dry |  | 4 | SW3020B | 2016-03-27 20:57 |  |  | TALED | QUANT | 460-110715-1MS | 4.9 | 1.22 | g |  |  |  |  | 50 | ml | 7440-02-0 | NICKEL | 62.12 |  | SC | Yes | Y |  |  |  | N | 1.3 | 6.9 | 6.9 | mg/kg | mg/kg |  | 1.3 |  |  |  | UNKNOWN |  | 14.7 | 43.1 | 62.12 | 110 | [5 empty] | 75 | 125 |  |  |  |  | 4601107151
C3-20160318MS | SW6010C | 2016-03-29 18:55 | T | NA | INITIAL | SQ | LB | Dry |  | 4 | SW3020B | 2016-03-27 20:57 |  |  | TALED | QUANT | 460-110715-1MS | 4.9 | 1.22 | g |  |  |  |  | 50 | ml | 7440-09-7 | POTASSIUM | 2364 |  | SC | Yes | Y |  |  |  | N | 26.1 | 862 | 862 | mg/kg | mg/kg |  | 26.1 |  |  |  | UNKNOWN |  | 305 | 1720 | 2364 | 119 | [5 empty] | 75 | 125 |  |  |  |  | 4601107151
C3-20160318MS | SW6010C | 2016-03-29 18:55 | T | NA | INITIAL | SQ | LB | Dry |  | 4 | SW3020B | 2016-03-27 20:57 |  |  | TALED | QUANT | 460-110715-1MS | 4.9 | 1.22 | g |  |  |  |  | 50 | ml | 7782-49-2 | SELENIUM | 160.9 |  | SC | Yes | Y |  |  |  | N | 1.2 | 3.4 | 3.4 | mg/kg | mg/kg |  | 1.2 |  |  |  | UNKNOWN |  | 3.3 | 172 | 160.9 | 93 | [5 empty] | 75 | 125 |  |  |  |  | 4601107151
C3-20160318MS | SW6010C | 2016-03-29 18:55 | T | NA | INITIAL | SQ | LB | Dry |  | 4 | SW3020B | 2016-03-27 20:57 |  |  | TALED | QUANT | 460-110715-1MS | 4.9 | 1.22 | g |  |  |  |  | 50 | ml | 7440-22-4 | SILVER | 4.46 |  | SC | Yes | Y |  |  |  | N | 0.30 | 1.7 | 1.7 | mg/kg | mg/kg |  | 0.30 |  |  |  | UNKNOWN |  | 0.32 | 4.31 | 4.46 | 96 | [5 empty] | 75 | 125 |  |  |  |  | 4601107151
C3-20160318MS | SW6010C | 2016-03-29 18:55 | T | NA | INITIAL | SQ | LB | Dry |  | 4 | SW3020B | 2016-03-27 20:57 |  |  | TALED | QUANT | 460-110715-1MS | 4.9 | 1.22 | g |  |  |  |  | 50 | ml | 7440-23-5 | SODIUM | 1692 |  | SC | Yes | Y |  |  |  | N | 58.3 | 862 | 862 | mg/kg | mg/kg |  | 58.3 |  |  |  | UNKNOWN |  | 834 | 1720 | 1692 | 98 | [5 empty] | 75 | 125 |  |  |  |  | 4601107151
C3-20160318MS | SW6010C | 2016-03-29 18:55 | T | NA | INITIAL | SQ | LB | Dry |  | 4 | SW3020B | 2016-03-27 20:57 |  |  | TALED | QUANT | 460-110715-1MS | 4.9 | 1.22 | g |  |  |  |  | 50 | ml | 7440-28-0 | THALLIUM | 175.3 |  | SC | Yes | Y |  |  |  | N | 1.5 | 3.4 | 3.4 | mg/kg | mg/kg |  | 1.5 |  |  |  | UNKNOWN |  | 3.3 | 172 | 175.3 | 102 | [5 empty] | 75 | 125 |  |  |  |  | 4601107151
C3-20160318MS | SW6010C | 2016-03-29 18:55 | T | NA | INITIAL | SQ | LB | Dry |  | 4 | SW3020B | 2016-03-27 20:57 |  |  | TALED | QUANT | 460-110715-1MS | 4.9 | 1.22 | g |  |  |  |  | 50 | ml | 7440-62-2 | VANADIUM | 56.61 |  | SC | Yes | Y |  |  |  | N | 0.86 | 8.6 | 8.6 | mg/kg | mg/kg |  | 0.86 |  |  |  | UNKNOWN |  | 9.5 | 43.1 | 56.61 | 109 | [5 empty] | 75 | 125 |  |  |  |  | 4601107151
C3-20160318MS | SW6010C | 2016-03-29 18:55 | T | NA | INITIAL | SQ | LB | Dry |  | 4 | SW3020B | 2016-03-27 20:57 |  |  | TALED | QUANT | 460-110715-1MS | 4.9 | 1.22 | g |  |  |  |  | 50 | ml | 7440-66-6 | ZINC | 634.5 |  | SC | Yes | Y |  |  |  | N | 1.3 | 5.2 | 5.2 | mg/kg | mg/kg |  | 1.3 |  |  |  | UNKNOWN |  | 514 | 43.1 | 634.5 | 280 | [5 empty] | 75 | 125 |  | * |  |  | 4601107151
C3-20160318MS | SW8270D | 2016-03-30 09:17 | NA | NA | INITIAL | SQ | LB | Dry |  | 20 | SW3546 | 2016-03-29 16:12 |  |  | TALBUFF | QUANT | 460-110715-1MS | 4.9 | 30.31 | g |  |  |  |  | 1 | ml | 95-94-3 | 1,2,4,5-TETRACHLOROBENZENE | 1470 |  | SC | Yes | Y | J |  | J | N | 600 | 3500 | 3500 | ug/kg | ug/kg |  | 600 |  |  |  | UNKNOWN |  | 3500 | 1730 | 1470 | 85 | [5 empty] | 59 | 111 |  |  |  |  | 4601107151
C3-20160318MS | SW8270D | 2016-03-30 09:17 | NA | NA | INITIAL | SQ | LB | Dry |  | 20 | SW3546 | 2016-03-29 16:12 |  |  | TALBUFF | QUANT | 460-110715-1MS | 4.9 | 30.31 | g |  |  |  |  | 1 | ml | 58-90-2 | 2,3,4,6-TETRACHLOROPHENOL | 2400 |  | SC | Yes | Y | J |  | J | N | 730 | 3500 | 3500 | ug/kg | ug/kg |  | 730 |  |  |  | UNKNOWN |  | 3500 | 1730 | 2400 | 139 | [5 empty] | 50 | 158 |  |  |  |  | 4601107151
C3-20160318MS | SW8270D | 2016-03-30 09:17 | NA | NA | INITIAL | SQ | LB | Dry |  | 20 | SW3546 | 2016-03-29 16:12 |  |  | TALBUFF | QUANT | 460-110715-1MS | 4.9 | 30.31 | g |  |  |  |  | 1 | ml | 95-95-4 | 2,4,5-TRICHLOROPHENOL | 2080 |  | SC | Yes | Y | J |  | J | N | 960 | 3500 | 3500 | ug/kg | ug/kg |  | 960 |  |  |  | UNKNOWN |  | 3500 | 1730 | 2080 | 120 | [5 empty] | 59 | 126 |  |  |  |  | 4601107151
C3-20160318MS | SW8270D | 2016-03-30 09:17 | NA | NA | INITIAL | SQ | LB | Dry |  | 20 | SW3546 | 2016-03-29 16:12 |  |  | TALBUFF | QUANT | 460-110715-1MS | 4.9 | 30.31 | g |  |  |  |  | 1 | ml | 88-06-2 | 2,4,6-TRICHLOROPHENOL | 2300 |  | SC | Yes | Y | JT |  | J | N | 710 | 3500 | 3500 | ug/kg | ug/kg |  | 710 |  |  |  | UNKNOWN |  | 3500 | 1730 | 2300 | 133 | [5 empty] | 59 | 123 |  | * |  |  | 4601107151
C3-20160318MS | SW8270D | 2016-03-30 09:17 | NA | NA | INITIAL | SQ | LB | Dry |  | 20 | SW3546 | 2016-03-29 16:12 |  |  | TALBUFF | QUANT | 460-110715-1MS | 4.9 | 30.31 | g |  |  |  |  | 1 | ml | 120-83-2 | 2,4-DICHLOROPHENOL | 1320 |  | SC | Yes | Y | J |  | J | N | 370 | 3500 | 3500 | ug/kg | ug/kg |  | 370 |  |  |  | UNKNOWN |  | 3500 | 1730 | 1320 | 76 | [5 empty] | 52 | 120 |  |  |  |  | 4601107151
C3-20160318MS | SW8270D | 2016-03-30 09:17 | NA | NA | INITIAL | SQ | LB | Dry |  | 20 | SW3546 | 2016-03-29 16:12 |  |  | TALBUFF | QUANT | 460-110715-1MS | 4.9 | 30.31 | g |  |  |  |  | 1 | ml | 105-67-9 | 2,4-DIMETHYLPHENOL | 1250 |  | SC | Yes | Y | J |  | J | N | 850 | 3500 | 3500 | ug/kg | ug/kg |  | 850 |  |  |  | UNKNOWN |  | 3500 | 1730 | 1250 | 72 | [5 empty] | 36 | 120 |  |  |  |  | 4601107151
C3-20160318MS | SW8270D | 2016-03-30 09:17 | NA | NA | INITIAL | SQ | LB | Dry |  | 20 | SW3546 | 2016-03-29 16:12 |  |  | TALBUFF | QUANT | 460-110715-1MS | 4.9 | 30.31 | g |  |  |  |  | 1 | ml | 51-28-5 | 2,4-DINITROPHENOL |  |  | SC | Yes | N | U |  | U | N | 16000 | 35000 | 35000 |  | ug/kg |  | 16000 |  |  |  | UNKNOWN |  | 35000 | 3470 | 0 | 0 | [5 empty] | 35 | 146 |  | * |  |  | 4601107151
C3-20160318MS | SW8270D | 2016-03-30 09:17 | NA | NA | INITIAL | SQ | LB | Dry |  | 20 | SW3546 | 2016-03-29 16:12 |  |  | TALBUFF | QUANT | 460-110715-1MS | 4.9 | 30.31 | g |  |  |  |  | 1 | ml | 121-14-2 | 2,4-DINITROTOLUENE | 2900 |  | SC | Yes | Y | JT |  | J | N | 730 | 3500 | 3500 | ug/kg | ug/kg |  | 730 |  |  |  | UNKNOWN |  | 3500 | 1730 | 2900 | 167 | [5 empty] | 55 | 125 |  | * |  |  | 4601107151
C3-20160318MS | SW8270D | 2016-03-30 09:17 | NA | NA | INITIAL | SQ | LB | Dry |  | 20 | SW3546 | 2016-03-29 16:12 |  |  | TALBUFF | QUANT | 460-110715-1MS | 4.9 | 30.31 | g |  |  |  |  | 1 | ml | 606-20-2 | 2,6-DINITROTOLUENE | 2650 |  | SC | Yes | Y | JT |  | J | N | 420 | 3500 | 3500 | ug/kg | ug/kg |  | 420 |  |  |  | UNKNOWN |  | 3500 | 1730 | 2650 | 153 | [5 empty] | 66 | 128 |  | * |  |  | 4601107151
C3-20160318MS | SW8270D | 2016-03-30 09:17 | NA | NA | INITIAL | SQ | LB | Dry |  | 20 | SW3546 | 2016-03-29 16:12 |  |  | TALBUFF | QUANT | 460-110715-1MS | 4.9 | 30.31 | g |  |  |  |  | 1 | ml | 91-58-7 | 2-CHLORONAPHTHALENE | 1520 |  | SC | Yes | Y | J |  | J | N | 580 | 3500 | 3500 | ug/kg | ug/kg |  | 580 |  |  |  | UNKNOWN |  | 3500 | 1730 | 1520 | 88 | [5 empty] | 57 | 120 |  |  |  |  | 4601107151
C3-20160318MS | SW8270D | 2016-03-30 09:17 | NA | NA | INITIAL | SQ | LB | Dry |  | 20 | SW3546 | 2016-03-29 16:12 |  |  | TALBUFF | QUANT | 460-110715-1MS | 4.9 | 30.31 | g |  |  |  |  | 1 | ml | 95-57-8 | 2-CHLOROPHENOL | 1280 |  | SC | Yes | Y | J |  | J | N | 650 | 3500 | 3500 | ug/kg | ug/kg |  | 650 |  |  |  | UNKNOWN |  | 3500 | 1730 | 1280 | 74 | [5 empty] | 38 | 120 |  |  |  |  | 4601107151
C3-20160318MS | SW8270D | 2016-03-30 09:17 | NA | NA | INITIAL | SQ | LB | Dry |  | 20 | SW3546 | 2016-03-29 16:12 |  |  | TALBUFF | QUANT | 460-110715-1MS | 4.9 | 30.31 | g |  |  |  |  | 1 | ml | 91-57-6 | 2-Methylnaphthalene | 1440 |  | SC | Yes | Y | J |  | J | N | 710 | 3500 | 3500 | ug/kg | ug/kg |  | 710 |  |  |  | UNKNOWN |  | 3500 | 1730 | 1440 | 83 | [5 empty] | 47 | 120 |  |  |  |  | 4601107151
C3-20160318MS | SW8270D | 2016-03-30 09:17 | NA | NA | INITIAL | SQ | LB | Dry |  | 20 | SW3546 | 2016-03-29 16:12 |  |  | TALBUFF | QUANT | 460-110715-1MS | 4.9 | 30.31 | g |  |  |  |  | 1 | ml | 95-48-7 | 2-METHYLPHENOL (O-CRESOL) | 1300 |  | SC | Yes | Y | J |  | J | N | 420 | 3500 | 3500 | ug/kg | ug/kg |  | 420 |  |  |  | UNKNOWN |  | 3500 | 1730 | 1300 | 75 | [5 empty] | 48 | 120 |  |  |  |  | 4601107151
C3-20160318MS | SW8270D | 2016-03-30 09:17 | NA | NA | INITIAL | SQ | LB | Dry |  | 20 | SW3546 | 2016-03-29 16:12 |  |  | TALBUFF | QUANT | 460-110715-1MS | 4.9 | 30.31 | g |  |  |  |  | 1 | ml | 88-74-4 | 2-NITROANILINE | 2650 |  | SC | Yes | Y | JT |  | J | N | 520 | 6900 | 6900 | ug/kg | ug/kg |  | 520 |  |  |  | UNKNOWN |  | 6900 | 1730 | 2650 | 153 | [5 empty] | 61 | 130 |  | * |  |  | 4601107151
C3-20160318MS | SW8270D | 2016-03-30 09:17 | NA | NA | INITIAL | SQ | LB | Dry |  | 20 | SW3546 | 2016-03-29 16:12 |  |  | TALBUFF | QUANT | 460-110715-1MS | 4.9 | 30.31 | g |  |  |  |  | 1 | ml | 88-75-5 | 2-NITROPHENOL | 2590 |  | SC | Yes | Y | JT |  | J | N | 1000 | 3500 | 3500 | ug/kg | ug/kg |  | 1000 |  |  |  | UNKNOWN |  | 3500 | 1730 | 2590 | 150 | [5 empty] | 50 | 120 |  | * |  |  | 4601107151
C3-20160318MS | SW8270D | 2016-03-30 09:17 | NA | NA | INITIAL | SQ | LB | Dry |  | 20 | SW3546 | 2016-03-29 16:12 |  |  | TALBUFF | QUANT | 460-110715-1MS | 4.9 | 30.31 | g |  |  |  |  | 1 | ml | 91-94-1 | 3,3'-DICHLOROBENZIDINE |  |  | SC | Yes | N | U |  | U | N | 4200 | 6900 | 6900 |  | ug/kg |  | 4200 |  |  |  | UNKNOWN |  | 6900 | 3470 | 0 | 0 | [5 empty] | 48 | 126 |  | * |  |  | 4601107151
C3-20160318MS | SW8270D | 2016-03-30 09:17 | NA | NA | INITIAL | SQ | LB | Dry |  | 20 | SW3546 | 2016-03-29 16:12 |  |  | TALBUFF | QUANT | 460-110715-1MS | 4.9 | 30.31 | g |  |  |  |  | 1 | ml | 99-09-2 | 3-NITROANILINE | 2490 |  | SC | Yes | Y | JT |  | J | N | 980 | 6900 | 6900 | ug/kg | ug/kg |  | 980 |  |  |  | UNKNOWN |  | 6900 | 1730 | 2490 | 144 | [5 empty] | 61 | 127 |  | * |  |  | 4601107151
C3-20160318MS | SW8270D | 2016-03-30 09:17 | NA | NA | INITIAL | SQ | LB | Dry |  | 20 | SW3546 | 2016-03-29 16:12 |  |  | TALBUFF | QUANT | 460-110715-1MS | 4.9 | 30.31 | g |  |  |  |  | 1 | ml | 534-52-1 | 4,6-DINITRO-2-METHYLPHENOL | 6700 |  | SC | Yes | Y | J |  | J | N | 3500 | 6900 | 6900 | ug/kg | ug/kg |  | 3500 |  |  |  | UNKNOWN |  | 6900 | 3470 | 6700 | 0 | [5 empty] | 49 | 155 |  | * |  |  | 4601107151
C3-20160318MS | SW8270D | 2016-03-30 09:17 | NA | NA | INITIAL | SQ | LB | Dry |  | 20 | SW3546 | 2016-03-29 16:12 |  |  | TALBUFF | QUANT | 460-110715-1MS | 4.9 | 30.31 | g |  |  |  |  | 1 | ml | 101-55-3 | 4-BROMOPHENYL PHENYL ETHER | 1350 |  | SC | Yes | Y | J |  | J | N | 500 | 3500 | 3500 | ug/kg | ug/kg |  | 500 |  |  |  | UNKNOWN |  | 3500 | 1730 | 1350 | 78 | [5 empty] | 58 | 131 |  |  |  |  | 4601107151
C3-20160318MS | SW8270D | 2016-03-30 09:17 | NA | NA | INITIAL | SQ | LB | Dry |  | 20 | SW3546 | 2016-03-29 16:12 |  |  | TALBUFF | QUANT | 460-110715-1MS | 4.9 | 30.31 | g |  |  |  |  | 1 | ml | 59-50-7 | 4-CHLORO-3-METHYLPHENOL | 1210 |  | SC | Yes | Y | J |  | J | N | 870 | 3500 | 3500 | ug/kg | ug/kg |  | 870 |  |  |  | UNKNOWN |  | 3500 | 1730 | 1210 | 70 | [5 empty] | 49 | 125 |  |  |  |  | 4601107151
C3-20160318MS | SW8270D | 2016-03-30 09:17 | NA | NA | INITIAL | SQ | LB | Dry |  | 20 | SW3546 | 2016-03-29 16:12 |  |  | TALBUFF | QUANT | 460-110715-1MS | 4.9 | 30.31 | g |  |  |  |  | 1 | ml | 106-47-8 | 4-CHLOROANILINE | 876 |  | SC | Yes | Y | J |  | J | N | 870 | 3500 | 3500 | ug/kg | ug/kg |  | 870 |  |  |  | UNKNOWN |  | 3500 | 1730 | 876 | 50 | [5 empty] | 49 | 120 |  |  |  |  | 4601107151
C3-20160318MS | SW8270D | 2016-03-30 09:17 | NA | NA | INITIAL | SQ | LB | Dry |  | 20 | SW3546 | 2016-03-29 16:12 |  |  | TALBUFF | QUANT | 460-110715-1MS | 4.9 | 30.31 | g |  |  |  |  | 1 | ml | 7005-72-3 | 4-CHLOROPHENYL PHENYL ETHER | 1440 |  | SC | Yes | Y | J |  | J | N | 440 | 3500 | 3500 | ug/kg | ug/kg |  | 440 |  |  |  | UNKNOWN |  | 3500 | 1730 | 1440 | 83 | [5 empty] | 63 | 124 |  |  |  |  | 4601107151
C3-20160318MS | SW8270D | 2016-03-30 09:17 | NA | NA | INITIAL | SQ | LB | Dry |  | 20 | SW3546 | 2016-03-29 16:12 |  |  | TALBUFF | QUANT | 460-110715-1MS | 4.9 | 30.31 | g |  |  |  |  | 1 | ml | 106-44-5 | 4-METHYLPHENOL (P-CRESOL) | 1250 |  | SC | Yes | Y | J |  | J | N | 420 | 6900 | 6900 | ug/kg | ug/kg |  | 420 |  |  |  | UNKNOWN |  | 6900 | 1730 | 1250 | 72 | [5 empty] | 50 | 119 |  |  |  |  | 4601107151
C3-20160318MS | SW8270D | 2016-03-30 09:17 | NA | NA | INITIAL | SQ | LB | Dry |  | 20 | SW3546 | 2016-03-29 16:12 |  |  | TALBUFF | QUANT | 460-110715-1MS | 4.9 | 30.31 | g |  |  |  |  | 1 | ml | 100-01-6 | 4-NITROANILINE | 2520 |  | SC | Yes | Y | J |  | J | N | 1900 | 6900 | 6900 | ug/kg | ug/kg |  | 1900 |  |  |  | UNKNOWN |  | 6900 | 1730 | 2520 | 0 | [5 empty] | 63 | 128 |  | * |  |  | 4601107151
C3-20160318MS | SW8270D | 2016-03-30 09:17 | NA | NA | INITIAL | SQ | LB | Dry |  | 20 | SW3546 | 2016-03-29 16:12 |  |  | TALBUFF | QUANT | 460-110715-1MS | 4.9 | 30.31 | g |  |  |  |  | 1 | ml | 100-02-7 | 4-NITROPHENOL | 4350 |  | SC | Yes | Y | J |  | J | N | 2500 | 6900 | 6900 | ug/kg | ug/kg |  | 2500 |  |  |  | UNKNOWN |  | 6900 | 3470 | 4350 | 125 | [5 empty] | 43 | 137 |  |  |  |  | 4601107151
C3-20160318MS | SW8270D | 2016-03-30 09:17 | NA | NA | INITIAL | SQ | LB | Dry |  | 20 | SW3546 | 2016-03-29 16:12 |  |  | TALBUFF | QUANT | 460-110715-1MS | 4.9 | 30.31 | g |  |  |  |  | 1 | ml | 83-32-9 | ACENAPHTHENE | 1650 |  | SC | Yes | Y | J |  | J | N | 520 | 3500 | 3500 | ug/kg | ug/kg |  | 520 |  |  |  | UNKNOWN |  | 3500 | 1730 | 1650 | 95 | [5 empty] | 53 | 120 |  |  |  |  | 4601107151
C3-20160318MS | SW8270D | 2016-03-30 09:17 | NA | NA | INITIAL | SQ | LB | Dry |  | 20 | SW3546 | 2016-03-29 16:12 |  |  | TALBUFF | QUANT | 460-110715-1MS | 4.9 | 30.31 | g |  |  |  |  | 1 | ml | 208-96-8 | ACENAPHTHYLENE | 1430 |  | SC | Yes | Y | J |  | J | N | 460 | 3500 | 3500 | ug/kg | ug/kg |  | 460 |  |  |  | UNKNOWN |  | 3500 | 1730 | 1430 | 82 | [5 empty] | 58 | 121 |  |  |  |  | 4601107151
C3-20160318MS | SW8270D | 2016-03-30 09:17 | NA | NA | INITIAL | SQ | LB | Dry |  | 20 | SW3546 | 2016-03-29 16:12 |  |  | TALBUFF | QUANT | 460-110715-1MS | 4.9 | 30.31 | g |  |  |  |  | 1 | ml | 98-86-2 | ACETOPHENONE | 1270 |  | SC | Yes | Y | J |  | J | N | 480 | 3500 | 3500 | ug/kg | ug/kg |  | 480 |  |  |  | UNKNOWN |  | 3500 | 1730 | 1270 | 73 | [5 empty] | 66 | 120 |  |  |  |  | 4601107151
C3-20160318MS | SW8270D | 2016-03-30 09:17 | NA | NA | INITIAL | SQ | LB | Dry |  | 20 | SW3546 | 2016-03-29 16:12 |  |  | TALBUFF | QUANT | 460-110715-1MS | 4.9 | 30.31 | g |  |  |  |  | 1 | ml | 120-12-7 | ANTHRACENE | 1630 |  | SC | Yes | Y | J |  | J | N | 870 | 3500 | 3500 | ug/kg | ug/kg |  | 870 |  |  |  | UNKNOWN |  | 3500 | 1730 | 1630 | 94 | [5 empty] | 62 | 129 |  |  |  |  | 4601107151
C3-20160318MS | SW8270D | 2016-03-30 09:17 | NA | NA | INITIAL | SQ | LB | Dry |  | 20 | SW3546 | 2016-03-29 16:12 |  |  | TALBUFF | QUANT | 460-110715-1MS | 4.9 | 30.31 | g |  |  |  |  | 1 | ml | 1912-24-9 | ATRAZINE | 2750 |  | SC | Yes | Y | J |  | J | N | 1200 | 3500 | 3500 | ug/kg | ug/kg |  | 1200 |  |  |  | UNKNOWN |  | 3500 | 3470 | 2750 | 79 | [5 empty] | 60 | 164 |  |  |  |  | 4601107151
C3-20160318MS | SW8270D | 2016-03-30 09:17 | NA | NA | INITIAL | SQ | LB | Dry |  | 20 | SW3546 | 2016-03-29 16:12 |  |  | TALBUFF | QUANT | 460-110715-1MS | 4.9 | 30.31 | g |  |  |  |  | 1 | ml | 100-52-7 | BENZALDEHYDE | 5580 |  | SC | Yes | Y | T |  |  | N | 2800 | 3500 | 3500 | ug/kg | ug/kg |  | 2800 |  |  |  | UNKNOWN |  | 3500 | 3470 | 5580 | 161 | [5 empty] | 21 | 120 |  | * |  |  | 4601107151
C3-20160318MS | SW8270D | 2016-03-30 09:17 | NA | NA | INITIAL | SQ | LB | Dry |  | 20 | SW3546 | 2016-03-29 16:12 |  |  | TALBUFF | QUANT | 460-110715-1MS | 4.9 | 30.31 | g |  |  |  |  | 1 | ml | 56-55-3 | BENZO(A)ANTHRACENE | 2900 |  | SC | Yes | Y | J |  | J | N | 350 | 3500 | 3500 | ug/kg | ug/kg |  | 350 |  |  |  | UNKNOWN |  | 1500 | 1730 | 2900 | 81 | [5 empty] | 65 | 133 |  |  |  |  | 4601107151
C3-20160318MS | SW8270D | 2016-03-30 09:17 | NA | NA | INITIAL | SQ | LB | Dry |  | 20 | SW3546 | 2016-03-29 16:12 |  |  | TALBUFF | QUANT | 460-110715-1MS | 4.9 | 30.31 | g |  |  |  |  | 1 | ml | 50-32-8 | BENZO(A)PYRENE | 2720 |  | SC | Yes | Y | J |  | J | N | 520 | 3500 | 3500 | ug/kg | ug/kg |  | 520 |  |  |  | UNKNOWN |  | 1300 | 1730 | 2720 | 82 | [5 empty] | 64 | 127 |  |  |  |  | 4601107151
C3-20160318MS | SW8270D | 2016-03-30 09:17 | NA | NA | INITIAL | SQ | LB | Dry |  | 20 | SW3546 | 2016-03-29 16:12 |  |  | TALBUFF | QUANT | 460-110715-1MS | 4.9 | 30.31 | g |  |  |  |  | 1 | ml | 205-99-2 | BENZO(B)FLUORANTHENE | 3200 |  | SC | Yes | Y | J |  | J | N | 560 | 3500 | 3500 | ug/kg | ug/kg |  | 560 |  |  |  | UNKNOWN |  | 1700 | 1730 | 3200 | 84 | [5 empty] | 64 | 135 |  |  |  |  | 4601107151
C3-20160318MS | SW8270D | 2016-03-30 09:17 | NA | NA | INITIAL | SQ | LB | Dry |  | 20 | SW3546 | 2016-03-29 16:12 |  |  | TALBUFF | QUANT | 460-110715-1MS | 4.9 | 30.31 | g |  |  |  |  | 1 | ml | 191-24-2 | BENZO(G,H,I)PERYLENE | 3660 |  | SC | Yes | Y |  |  |  | N | 370 | 3500 | 3500 | ug/kg | ug/kg |  | 370 |  |  |  | UNKNOWN |  | 2100 | 1730 | 3660 | 93 | [5 empty] | 50 | 152 |  |  |  |  | 4601107151
C3-20160318MS | SW8270D | 2016-03-30 09:17 | NA | NA | INITIAL | SQ | LB | Dry |  | 20 | SW3546 | 2016-03-29 16:12 |  |  | TALBUFF | QUANT | 460-110715-1MS | 4.9 | 30.31 | g |  |  |  |  | 1 | ml | 207-08-9 | BENZO(K)FLUORANTHENE | 2200 |  | SC | Yes | Y | J |  | J | N | 460 | 3500 | 3500 | ug/kg | ug/kg |  | 460 |  |  |  | UNKNOWN |  | 610 | 1730 | 2200 | 92 | [5 empty] | 58 | 138 |  |  |  |  | 4601107151
C3-20160318MS | SW8270D | 2016-03-30 09:17 | NA | NA | INITIAL | SQ | LB | Dry |  | 20 | SW3546 | 2016-03-29 16:12 |  |  | TALBUFF | QUANT | 460-110715-1MS | 4.9 | 30.31 | g |  |  |  |  | 1 | ml | 85-68-7 | BENZYL BUTYL PHTHALATE | 2280 |  | SC | Yes | Y | JT |  | J | N | 580 | 3500 | 3500 | ug/kg | ug/kg |  | 580 |  |  |  | UNKNOWN |  | 3500 | 1730 | 2280 | 132 | [5 empty] | 61 | 129 |  | * |  |  | 4601107151
C3-20160318MS | SW8270D | 2016-03-30 09:17 | NA | NA | INITIAL | SQ | LB | Dry |  | 20 | SW3546 | 2016-03-29 16:12 |  |  | TALBUFF | QUANT | 460-110715-1MS | 4.9 | 30.31 | g |  |  |  |  | 1 | ml | 92-52-4 | BIPHENYL (DIPHENYL) | 1500 |  | SC | Yes | Y | J |  | J | N | 520 | 3500 | 3500 | ug/kg | ug/kg |  | 520 |  |  |  | UNKNOWN |  | 3500 | 1730 | 1500 | 86 | [5 empty] | 71 | 120 |  |  |  |  | 4601107151
C3-20160318MS | SW8270D | 2016-03-30 09:17 | NA | NA | INITIAL | SQ | LB | Dry |  | 20 | SW3546 | 2016-03-29 16:12 |  |  | TALBUFF | QUANT | 460-110715-1MS | 4.9 | 30.31 | g |  |  |  |  | 1 | ml | 111-91-1 | BIS(2-CHLOROETHOXY) METHANE | 1360 |  | SC | Yes | Y | J |  | J | N | 750 | 3500 | 3500 | ug/kg | ug/kg |  | 750 |  |  |  | UNKNOWN |  | 3500 | 1730 | 1360 | 79 | [5 empty] | 61 | 133 |  |  |  |  | 4601107151
C3-20160318MS | SW8270D | 2016-03-30 09:17 | NA | NA | INITIAL | SQ | LB | Dry |  | 20 | SW3546 | 2016-03-29 16:12 |  |  | TALBUFF | QUANT | 460-110715-1MS | 4.9 | 30.31 | g |  |  |  |  | 1 | ml | 111-44-4 | BIS(2-CHLOROETHYL) ETHER (2-CHLOROETHYL ETHER) | 1390 |  | SC | Yes | Y | J |  | J | N | 460 | 3500 | 3500 | ug/kg | ug/kg |  | 460 |  |  |  | UNKNOWN |  | 3500 | 1730 | 1390 | 80 | [5 empty] | 45 | 120 |  |  |  |  | 4601107151
C3-20160318MS | SW8270D | 2016-03-30 09:17 | NA | NA | INITIAL | SQ | LB | Dry |  | 20 | SW3546 | 2016-03-29 16:12 |  |  | TALBUFF | QUANT | 460-110715-1MS | 4.9 | 30.31 | g |  |  |  |  | 1 | ml | 108-60-1 | BIS(2-CHLOROISOPROPYL) ETHER | 1400 |  | SC | Yes | Y | J |  | J | N | 710 | 3500 | 3500 | ug/kg | ug/kg |  | 710 |  |  |  | UNKNOWN |  | 3500 | 1730 | 1400 | 81 | [5 empty] | 44 | 120 |  |  |  |  | 4601107151
C3-20160318MS | SW8270D | 2016-03-30 09:17 | NA | NA | INITIAL | SQ | LB | Dry |  | 20 | SW3546 | 2016-03-29 16:12 |  |  | TALBUFF | QUANT | 460-110715-1MS | 4.9 | 30.31 | g |  |  |  |  | 1 | ml | 117-81-7 | BIS(2-ETHYLHEXYL) PHTHALATE | 1460 |  | SC | Yes | Y | J |  | J | N | 1200 | 3500 | 3500 | ug/kg | ug/kg |  | 1200 |  |  |  | UNKNOWN |  | 3500 | 1730 | 1460 | 84 | [5 empty] | 61 | 133 |  |  |  |  | 4601107151
C3-20160318MS | SW8270D | 2016-03-30 09:17 | NA | NA | INITIAL | SQ | LB | Dry |  | 20 | SW3546 | 2016-03-29 16:12 |  |  | TALBUFF | QUANT | 460-110715-1MS | 4.9 | 30.31 | g |  |  |  |  | 1 | ml | 105-60-2 | CAPROLACTAM | 3040 |  | SC | Yes | Y | J |  | J | N | 1100 | 3500 | 3500 | ug/kg | ug/kg |  | 1100 |  |  |  | UNKNOWN |  | 3500 | 3470 | 3040 | 88 | [5 empty] | 54 | 133 |  |  |  |  | 4601107151
C3-20160318MS | SW8270D | 2016-03-30 09:17 | NA | NA | INITIAL | SQ | LB | Dry |  | 20 | SW3546 | 2016-03-29 16:12 |  |  | TALBUFF | QUANT | 460-110715-1MS | 4.9 | 30.31 | g |  |  |  |  | 1 | ml | 86-74-8 | CARBAZOLE | 1600 |  | SC | Yes | Y | J |  | J | N | 420 | 3500 | 3500 | ug/kg | ug/kg |  | 420 |  |  |  | UNKNOWN |  | 3500 | 1730 | 1600 | 92 | [5 empty] | 59 | 129 |  |  |  |  | 4601107151
C3-20160318MS | SW8270D | 2016-03-30 09:17 | NA | NA | INITIAL | SQ | LB | Dry |  | 20 | SW3546 | 2016-03-29 16:12 |  |  | TALBUFF | QUANT | 460-110715-1MS | 4.9 | 30.31 | g |  |  |  |  | 1 | ml | 218-01-9 | CHRYSENE | 3300 |  | SC | Yes | Y | J |  | J | N | 790 | 3500 | 3500 | ug/kg | ug/kg |  | 790 |  |  |  | UNKNOWN |  | 1700 | 1730 | 3300 | 95 | [5 empty] | 64 | 131 |  |  |  |  | 4601107151
C3-20160318MS | SW8270D | 2016-03-30 09:17 | NA | NA | INITIAL | SQ | LB | Dry |  | 20 | SW3546 | 2016-03-29 16:12 |  |  | TALBUFF | QUANT | 460-110715-1MS | 4.9 | 30.31 | g |  |  |  |  | 1 | ml | 53-70-3 | DIBENZ(A,H)ANTHRACENE | 3000 |  | SC | Yes | Y | J |  | J | N | 620 | 3500 | 3500 | ug/kg | ug/kg |  | 620 |  |  |  | UNKNOWN |  | 1600 | 1730 | 3000 | 80 | [5 empty] | 54 | 148 |  |  |  |  | 4601107151
C3-20160318MS | SW8270D | 2016-03-30 09:17 | NA | NA | INITIAL | SQ | LB | Dry |  | 20 | SW3546 | 2016-03-29 16:12 |  |  | TALBUFF | QUANT | 460-110715-1MS | 4.9 | 30.31 | g |  |  |  |  | 1 | ml | 132-64-9 | DIBENZOFURAN | 1600 |  | SC | Yes | Y | J |  | J | N | 420 | 3500 | 3500 | ug/kg | ug/kg |  | 420 |  |  |  | UNKNOWN |  | 3500 | 1730 | 1600 | 92 | [5 empty] | 56 | 120 |  |  |  |  | 4601107151
C3-20160318MS | SW8270D | 2016-03-30 09:17 | NA | NA | INITIAL | SQ | LB | Dry |  | 20 | SW3546 | 2016-03-29 16:12 |  |  | TALBUFF | QUANT | 460-110715-1MS | 4.9 | 30.31 | g |  |  |  |  | 1 | ml | 84-66-2 | DIETHYL PHTHALATE | 1320 |  | SC | Yes | Y | J |  | J | N | 460 | 3500 | 3500 | ug/kg | ug/kg |  | 460 |  |  |  | UNKNOWN |  | 3500 | 1730 | 1320 | 76 | [5 empty] | 66 | 126 |  |  |  |  | 4601107151
C3-20160318MS | SW8270D | 2016-03-30 09:17 | NA | NA | INITIAL | SQ | LB | Dry |  | 20 | SW3546 | 2016-03-29 16:12 |  |  | TALBUFF | QUANT | 460-110715-1MS | 4.9 | 30.31 | g |  |  |  |  | 1 | ml | 131-11-3 | DIMETHYL PHTHALATE | 1400 |  | SC | Yes | Y | J |  | J | N | 420 | 3500 | 3500 | ug/kg | ug/kg |  | 420 |  |  |  | UNKNOWN |  | 3500 | 1730 | 1400 | 81 | [5 empty] | 65 | 124 |  |  |  |  | 4601107151
C3-20160318MS | SW8270D | 2016-03-30 09:17 | NA | NA | INITIAL | SQ | LB | Dry |  | 20 | SW3546 | 2016-03-29 16:12 |  |  | TALBUFF | QUANT | 460-110715-1MS | 4.9 | 30.31 | g |  |  |  |  | 1 | ml | 84-74-2 | DI-N-BUTYL PHTHALATE | 1280 |  | SC | Yes | Y | J |  | J | N | 600 | 3500 | 3500 | ug/kg | ug/kg |  | 600 |  |  |  | UNKNOWN |  | 3500 | 1730 | 1280 | 74 | [5 empty] | 58 | 130 |  |  |  |  | 4601107151
C3-20160318MS | SW8270D | 2016-03-30 09:17 | NA | NA | INITIAL | SQ | LB | Dry |  | 20 | SW3546 | 2016-03-29 16:12 |  |  | TALBUFF | QUANT | 460-110715-1MS | 4.9 | 30.31 | g |  |  |  |  | 1 | ml | 117-84-0 | DI-N-OCTYLPHTHALATE | 2680 |  | SC | Yes | Y | JT |  | J | N | 420 | 3500 | 3500 | ug/kg | ug/kg |  | 420 |  |  |  | UNKNOWN |  | 3500 | 1730 | 2680 | 154 | [5 empty] | 62 | 133 |  | * |  |  | 4601107151
C3-20160318MS | SW8270D | 2016-03-30 09:17 | NA | NA | INITIAL | SQ | LB | Dry |  | 20 | SW3546 | 2016-03-29 16:12 |  |  | TALBUFF | QUANT | 460-110715-1MS | 4.9 | 30.31 | g |  |  |  |  | 1 | ml | 206-44-0 | FLUORANTHENE | 4440 |  | SC | Yes | Y |  |  |  | N | 370 | 3500 | 3500 | ug/kg | ug/kg |  | 370 |  |  |  | UNKNOWN |  | 3200 | 1730 | 4440 | 70 | [5 empty] | 62 | 131 |  |  |  |  | 4601107151
C3-20160318MS | SW8270D | 2016-03-30 09:17 | NA | NA | INITIAL | SQ | LB | Dry |  | 20 | SW3546 | 2016-03-29 16:12 |  |  | TALBUFF | QUANT | 460-110715-1MS | 4.9 | 30.31 | g |  |  |  |  | 1 | ml | 86-73-7 | FLUORENE | 1510 |  | SC | Yes | Y | J |  | J | N | 420 | 3500 | 3500 | ug/kg | ug/kg |  | 420 |  |  |  | UNKNOWN |  | 3500 | 1730 | 1510 | 87 | [5 empty] | 63 | 126 |  |  |  |  | 4601107151
C3-20160318MS | SW8270D | 2016-03-30 09:17 | NA | NA | INITIAL | SQ | LB | Dry |  | 20 | SW3546 | 2016-03-29 16:12 |  |  | TALBUFF | QUANT | 460-110715-1MS | 4.9 | 30.31 | g |  |  |  |  | 1 | ml | 118-74-1 | HEXACHLOROBENZENE | 1490 |  | SC | Yes | Y | J |  | J | N | 480 | 3500 | 3500 | ug/kg | ug/kg |  | 480 |  |  |  | UNKNOWN |  | 3500 | 1730 | 1490 | 86 | [5 empty] | 60 | 132 |  |  |  |  | 4601107151
C3-20160318MS | SW8270D | 2016-03-30 09:17 | NA | NA | INITIAL | SQ | LB | Dry |  | 20 | SW3546 | 2016-03-29 16:12 |  |  | TALBUFF | QUANT | 460-110715-1MS | 4.9 | 30.31 | g |  |  |  |  | 1 | ml | 87-68-3 | HEXACHLOROBUTADIENE | 1490 |  | SC | Yes | Y | J |  | J | N | 520 | 3500 | 3500 | ug/kg | ug/kg |  | 520 |  |  |  | UNKNOWN |  | 3500 | 1730 | 1490 | 86 | [5 empty] | 45 | 120 |  |  |  |  | 4601107151
C3-20160318MS | SW8270D | 2016-03-30 09:17 | NA | NA | INITIAL | SQ | LB | Dry |  | 20 | SW3546 | 2016-03-29 16:12 |  |  | TALBUFF | QUANT | 460-110715-1MS | 4.9 | 30.31 | g |  |  |  |  | 1 | ml | 77-47-4 | HEXACHLOROCYCLOPENTADIENE | 1820 |  | SC | Yes | Y | J |  | J | N | 480 | 3500 | 3500 | ug/kg | ug/kg |  | 480 |  |  |  | UNKNOWN |  | 3500 | 1730 | 1820 | 105 | [5 empty] | 31 | 120 |  |  |  |  | 4601107151
C3-20160318MS | SW8270D | 2016-03-30 09:17 | NA | NA | INITIAL | SQ | LB | Dry |  | 20 | SW3546 | 2016-03-29 16:12 |  |  | TALBUFF | QUANT | 460-110715-1MS | 4.9 | 30.31 | g |  |  |  |  | 1 | ml | 67-72-1 | HEXACHLOROETHANE | 1200 |  | SC | Yes | Y | J |  | J | N | 460 | 3500 | 3500 | ug/kg | ug/kg |  | 460 |  |  |  | UNKNOWN |  | 3500 | 1730 | 1200 | 69 | [5 empty] | 41 | 120 |  |  |  |  | 4601107151
C3-20160318MS | SW8270D | 2016-03-30 09:17 | NA | NA | INITIAL | SQ | LB | Dry |  | 20 | SW3546 | 2016-03-29 16:12 |  |  | TALBUFF | QUANT | 460-110715-1MS | 4.9 | 30.31 | g |  |  |  |  | 1 | ml | 193-39-5 | INDENO(1,2,3-C,D)PYRENE | 3490 |  | SC | Yes | Y | J |  | J | N | 440 | 3500 | 3500 | ug/kg | ug/kg |  | 440 |  |  |  | UNKNOWN |  | 2000 | 1730 | 3490 | 87 | [5 empty] | 56 | 149 |  |  |  |  | 4601107151
C3-20160318MS | SW8270D | 2016-03-30 09:17 | NA | NA | INITIAL | SQ | LB | Dry |  | 20 | SW3546 | 2016-03-29 16:12 |  |  | TALBUFF | QUANT | 460-110715-1MS | 4.9 | 30.31 | g |  |  |  |  | 1 | ml | 78-59-1 | ISOPHORONE | 1200 |  | SC | Yes | Y | J |  | J | N | 750 | 3500 | 3500 | ug/kg | ug/kg |  | 750 |  |  |  | UNKNOWN |  | 3500 | 1730 | 1200 | 69 | [5 empty] | 56 | 120 |  |  |  |  | 4601107151
C3-20160318MS | SW8270D | 2016-03-30 09:17 | NA | NA | INITIAL | SQ | LB | Dry |  | 20 | SW3546 | 2016-03-29 16:12 |  |  | TALBUFF | QUANT | 460-110715-1MS | 4.9 | 30.31 | g |  |  |  |  | 1 | ml | 91-20-3 | NAPHTHALENE | 1500 |  | SC | Yes | Y | J |  | J | N | 460 | 3500 | 3500 | ug/kg | ug/kg |  | 460 |  |  |  | UNKNOWN |  | 3500 | 1730 | 1500 | 87 | [5 empty] | 46 | 120 |  |  |  |  | 4601107151
C3-20160318MS | SW8270D | 2016-03-30 09:17 | NA | NA | INITIAL | SQ | LB | Dry |  | 20 | SW3546 | 2016-03-29 16:12 |  |  | TALBUFF | QUANT | 460-110715-1MS | 4.9 | 30.31 | g |  |  |  |  | 1 | ml | 98-95-3 | NITROBENZENE | 1270 |  | SC | Yes | Y | J |  | J | N | 400 | 3500 | 3500 | ug/kg | ug/kg |  | 400 |  |  |  | UNKNOWN |  | 3500 | 1730 | 1270 | 73 | [5 empty] | 49 | 120 |  |  |  |  | 4601107151
C3-20160318MS | SW8270D | 2016-03-30 09:17 | NA | NA | INITIAL | SQ | LB | Dry |  | 20 | SW3546 | 2016-03-29 16:12 |  |  | TALBUFF | QUANT | 460-110715-1MS | 4.9 | 30.31 | g |  |  |  |  | 1 | ml | 621-64-7 | N-NITROSODI-N-PROPYLAMINE | 1230 |  | SC | Yes | Y | J |  | J | N | 600 | 3500 | 3500 | ug/kg | ug/kg |  | 600 |  |  |  | UNKNOWN |  | 3500 | 1730 | 1230 | 71 | [5 empty] | 46 | 120 |  |  |  |  | 4601107151
C3-20160318MS | SW8270D | 2016-03-30 09:17 | NA | NA | INITIAL | SQ | LB | Dry |  | 20 | SW3546 | 2016-03-29 16:12 |  |  | TALBUFF | QUANT | 460-110715-1MS | 4.9 | 30.31 | g |  |  |  |  | 1 | ml | 86-30-6 | N-NITROSODIPHENYLAMINE |  |  | SC | Yes | N | U |  | U | N | 2900 | 3500 | 3500 |  | ug/kg |  | 2900 |  |  |  | UNKNOWN |  | 3500 | 1730 | 0 | 0 | [5 empty] | 20 | 119 |  | * |  |  | 4601107151
C3-20160318MS | SW8270D | 2016-03-30 09:17 | NA | NA | INITIAL | SQ | LB | Dry |  | 20 | SW3546 | 2016-03-29 16:12 |  |  | TALBUFF | QUANT | 460-110715-1MS | 4.9 | 30.31 | g |  |  |  |  | 1 | ml | 87-86-5 | PENTACHLOROPHENOL | 4800 |  | SC | Yes | Y | J |  | J | N | 3500 | 6900 | 6900 | ug/kg | ug/kg |  | 3500 |  |  |  | UNKNOWN |  | 6900 | 3470 | 4800 | 0 | [5 empty] | 33 | 136 |  | * |  |  | 4601107151
C3-20160318MS | SW8270D | 2016-03-30 09:17 | NA | NA | INITIAL | SQ | LB | Dry |  | 20 | SW3546 | 2016-03-29 16:12 |  |  | TALBUFF | QUANT | 460-110715-1MS | 4.9 | 30.31 | g |  |  |  |  | 1 | ml | 85-01-8 | PHENANTHRENE | 3270 |  | SC | Yes | Y | JT |  | J | N | 520 | 3500 | 3500 | ug/kg | ug/kg |  | 520 |  |  |  | UNKNOWN |  | 2300 | 1730 | 3270 | 55 | [5 empty] | 60 | 130 |  | * |  |  | 4601107151
C3-20160318MS | SW8270D | 2016-03-30 09:17 | NA | NA | INITIAL | SQ | LB | Dry |  | 20 | SW3546 | 2016-03-29 16:12 |  |  | TALBUFF | QUANT | 460-110715-1MS | 4.9 | 30.31 | g |  |  |  |  | 1 | ml | 108-95-2 | PHENOL | 1350 |  | SC | Yes | Y | J |  | J | N | 540 | 3500 | 3500 | ug/kg | ug/kg |  | 540 |  |  |  | UNKNOWN |  | 3500 | 1730 | 1350 | 78 | [5 empty] | 36 | 120 |  |  |  |  | 4601107151
C3-20160318MS | SW8270D | 2016-03-30 09:17 | NA | NA | INITIAL | SQ | LB | Dry |  | 20 | SW3546 | 2016-03-29 16:12 |  |  | TALBUFF | QUANT | 460-110715-1MS | 4.9 | 30.31 | g |  |  |  |  | 1 | ml | 129-00-0 | PYRENE | 3820 |  | SC | Yes | Y |  |  |  | N | 420 | 3500 | 3500 | ug/kg | ug/kg |  | 420 |  |  |  | UNKNOWN |  | 2400 | 1730 | 3820 | 79 | [5 empty] | 51 | 133 |  |  |  |  | 4601107151
C3-20160318MS | SW8270D | 2016-03-30 09:17 | NA | NA | INITIAL | SQ | LB | Dry |  | 20 | SW3546 | 2016-03-29 16:12 |  |  | TALBUFF | QUANT | 460-110715-1MS | 4.9 | 30.31 | g |  |  |  |  | 1 | ml | 1718-51-0 | 1,1':4',1-TERPHENYL-D14"" | 1190 |  | SUR | Yes | Y |  |  |  | N | 0 | 0 | 0 | ug/kg | ug/kg |  | 0 |  |  |  | UNKNOWN |  |  | 1390 | 1190 | 86 | [5 empty] | 65 | 153 |  |  |  |  | 4601107151
C3-20160318MS | SW8270D | 2016-03-30 09:17 | NA | NA | INITIAL | SQ | LB | Dry |  | 20 | SW3546 | 2016-03-29 16:12 |  |  | TALBUFF | QUANT | 460-110715-1MS | 4.9 | 30.31 | g |  |  |  |  | 1 | ml | 118-79-6 | 2,4,6-TRIBROMOPHENOL | 2230 |  | SUR | Yes | Y | T |  |  | N | 0 | 0 | 0 | ug/kg | ug/kg |  | 0 |  |  |  | UNKNOWN |  |  | 1390 | 2230 | 161 | [5 empty] | 39 | 146 |  | * |  |  | 4601107151
C3-20160318MS | SW8270D | 2016-03-30 09:17 | NA | NA | INITIAL | SQ | LB | Dry |  | 20 | SW3546 | 2016-03-29 16:12 |  |  | TALBUFF | QUANT | 460-110715-1MS | 4.9 | 30.31 | g |  |  |  |  | 1 | ml | 321-60-8 | 2-FLUOROBIPHENYL | 1220 |  | SUR | Yes | Y |  |  |  | N | 0 | 0 | 0 | ug/kg | ug/kg |  | 0 |  |  |  | UNKNOWN |  |  | 1390 | 1220 | 88 | [5 empty] | 37 | 120 |  |  |  |  | 4601107151
C3-20160318MS | SW8270D | 2016-03-30 09:17 | NA | NA | INITIAL | SQ | LB | Dry |  | 20 | SW3546 | 2016-03-29 16:12 |  |  | TALBUFF | QUANT | 460-110715-1MS | 4.9 | 30.31 | g |  |  |  |  | 1 | ml | 367-12-4 | 2-FLUOROPHENOL | 1100 |  | SUR | Yes | Y |  |  |  | N | 0 | 0 | 0 | ug/kg | ug/kg |  | 0 |  |  |  | UNKNOWN |  |  | 1390 | 1100 | 79 | [5 empty] | 18 | 120 |  |  |  |  | 4601107151
C3-20160318MS | SW8270D | 2016-03-30 09:17 | NA | NA | INITIAL | SQ | LB | Dry |  | 20 | SW3546 | 2016-03-29 16:12 |  |  | TALBUFF | QUANT | 460-110715-1MS | 4.9 | 30.31 | g |  |  |  |  | 1 | ml | 4165-60-0 | NITROBENZENE-D5 | 1010 |  | SUR | Yes | Y |  |  |  | N | 0 | 0 | 0 | ug/kg | ug/kg |  | 0 |  |  |  | UNKNOWN |  |  | 1390 | 1010 | 73 | [5 empty] | 34 | 132 |  |  |  |  | 4601107151
C3-20160318MS | SW8270D | 2016-03-30 09:17 | NA | NA | INITIAL | SQ | LB | Dry |  | 20 | SW3546 | 2016-03-29 16:12 |  |  | TALBUFF | QUANT | 460-110715-1MS | 4.9 | 30.31 | g |  |  |  |  | 1 | ml | 4165-62-2 | PHENOL-D5 | 1090 |  | SUR | Yes | Y |  |  |  | N | 0 | 0 | 0 | ug/kg | ug/kg |  | 0 |  |  |  | UNKNOWN |  |  | 1390 | 1090 | 78 | [5 empty] | 11 | 120 |  |  |  |  | 4601107151
C3-20160318SD | SW8270D | 2016-03-30 09:44 | NA | NA | INITIAL | SQ | LB | Dry |  | 20 | SW3546 | 2016-03-29 16:12 |  |  | TALBUFF | QUANT | 460-110715-1SD | 4.9 | 19.30 | g |  |  |  |  | 1 | ml | 95-94-3 | 1,2,4,5-TETRACHLOROBENZENE | 2020 |  | SC | Yes | Y | JT |  | J | N | 950 | 5600 | 5600 | ug/kg | ug/kg |  | 950 |  |  |  | UNKNOWN | [5 empty] | 3500 | 2720 | 2020 | 74 | 31 | 59 | 111 | 21 |  |  | * | 4601107151
C3-20160318SD | SW8270D | 2016-03-30 09:44 | NA | NA | INITIAL | SQ | LB | Dry |  | 20 | SW3546 | 2016-03-29 16:12 |  |  | TALBUFF | QUANT | 460-110715-1SD | 4.9 | 19.30 | g |  |  |  |  | 1 | ml | 58-90-2 | 2,3,4,6-TETRACHLOROPHENOL | 3690 |  | SC | Yes | Y | JT |  | J | N | 1100 | 5600 | 5600 | ug/kg | ug/kg |  | 1100 |  |  |  | UNKNOWN | [5 empty] | 3500 | 2720 | 3690 | 136 | 42 | 50 | 158 | 33 |  |  | * | 4601107151
C3-20160318SD | SW8270D | 2016-03-30 09:44 | NA | NA | INITIAL | SQ | LB | Dry |  | 20 | SW3546 | 2016-03-29 16:12 |  |  | TALBUFF | QUANT | 460-110715-1SD | 4.9 | 19.30 | g |  |  |  |  | 1 | ml | 95-95-4 | 2,4,5-TRICHLOROPHENOL | 3230 |  | SC | Yes | Y | JT |  | J | N | 1500 | 5600 | 5600 | ug/kg | ug/kg |  | 1500 |  |  |  | UNKNOWN | [5 empty] | 3500 | 2720 | 3230 | 119 | 43 | 59 | 126 | 18 |  |  | * | 4601107151
C3-20160318SD | SW8270D | 2016-03-30 09:44 | NA | NA | INITIAL | SQ | LB | Dry |  | 20 | SW3546 | 2016-03-29 16:12 |  |  | TALBUFF | QUANT | 460-110715-1SD | 4.9 | 19.30 | g |  |  |  |  | 1 | ml | 88-06-2 | 2,4,6-TRICHLOROPHENOL | 3380 |  | SC | Yes | Y | JT |  | J | N | 1100 | 5600 | 5600 | ug/kg | ug/kg |  | 1100 |  |  |  | UNKNOWN | [5 empty] | 3500 | 2720 | 3380 | 124 | 38 | 59 | 123 | 19 |  | * | * | 4601107151
C3-20160318SD | SW8270D | 2016-03-30 09:44 | NA | NA | INITIAL | SQ | LB | Dry |  | 20 | SW3546 | 2016-03-29 16:12 |  |  | TALBUFF | QUANT | 460-110715-1SD | 4.9 | 19.30 | g |  |  |  |  | 1 | ml | 120-83-2 | 2,4-DICHLOROPHENOL | 2000 |  | SC | Yes | Y | JT |  | J | N | 590 | 5600 | 5600 | ug/kg | ug/kg |  | 590 |  |  |  | UNKNOWN | [5 empty] | 3500 | 2720 | 2000 | 73 | 41 | 52 | 120 | 19 |  |  | * | 4601107151
C3-20160318SD | SW8270D | 2016-03-30 09:44 | NA | NA | INITIAL | SQ | LB | Dry |  | 20 | SW3546 | 2016-03-29 16:12 |  |  | TALBUFF | QUANT | 460-110715-1SD | 4.9 | 19.30 | g |  |  |  |  | 1 | ml | 105-67-9 | 2,4-DIMETHYLPHENOL | 1790 |  | SC | Yes | Y | J |  | J | N | 1300 | 5600 | 5600 | ug/kg | ug/kg |  | 1300 |  |  |  | UNKNOWN | [5 empty] | 3500 | 2720 | 1790 | 66 | 35 | 36 | 120 | 42 |  |  |  | 4601107151
C3-20160318SD | SW8270D | 2016-03-30 09:44 | NA | NA | INITIAL | SQ | LB | Dry |  | 20 | SW3546 | 2016-03-29 16:12 |  |  | TALBUFF | QUANT | 460-110715-1SD | 4.9 | 19.30 | g |  |  |  |  | 1 | ml | 51-28-5 | 2,4-DINITROPHENOL |  |  | SC | Yes | N | U |  | U | N | 26000 | 54000 | 54000 |  | ug/kg |  | 26000 |  |  |  | UNKNOWN | [5 empty] | 35000 | 5450 | 0 | 0 | 0 | 35 | 146 | 22 |  | * |  | 4601107151
C3-20160318SD | SW8270D | 2016-03-30 09:44 | NA | NA | INITIAL | SQ | LB | Dry |  | 20 | SW3546 | 2016-03-29 16:12 |  |  | TALBUFF | QUANT | 460-110715-1SD | 4.9 | 19.30 | g |  |  |  |  | 1 | ml | 121-14-2 | 2,4-DINITROTOLUENE | 4380 |  | SC | Yes | Y | JT |  | J | N | 1100 | 5600 | 5600 | ug/kg | ug/kg |  | 1100 |  |  |  | UNKNOWN | [5 empty] | 3500 | 2720 | 4380 | 161 | 41 | 55 | 125 | 20 |  | * | * | 4601107151
C3-20160318SD | SW8270D | 2016-03-30 09:44 | NA | NA | INITIAL | SQ | LB | Dry |  | 20 | SW3546 | 2016-03-29 16:12 |  |  | TALBUFF | QUANT | 460-110715-1SD | 4.9 | 19.30 | g |  |  |  |  | 1 | ml | 606-20-2 | 2,6-DINITROTOLUENE | 4030 |  | SC | Yes | Y | JT |  | J | N | 650 | 5600 | 5600 | ug/kg | ug/kg |  | 650 |  |  |  | UNKNOWN | [5 empty] | 3500 | 2720 | 4030 | 148 | 41 | 66 | 128 | 15 |  | * | * | 4601107151
C3-20160318SD | SW8270D | 2016-03-30 09:44 | NA | NA | INITIAL | SQ | LB | Dry |  | 20 | SW3546 | 2016-03-29 16:12 |  |  | TALBUFF | QUANT | 460-110715-1SD | 4.9 | 19.30 | g |  |  |  |  | 1 | ml | 91-58-7 | 2-CHLORONAPHTHALENE | 2140 |  | SC | Yes | Y | JT |  | J | N | 920 | 5600 | 5600 | ug/kg | ug/kg |  | 920 |  |  |  | UNKNOWN | [5 empty] | 3500 | 2720 | 2140 | 79 | 34 | 57 | 120 | 21 |  |  | * | 4601107151
C3-20160318SD | SW8270D | 2016-03-30 09:44 | NA | NA | INITIAL | SQ | LB | Dry |  | 20 | SW3546 | 2016-03-29 16:12 |  |  | TALBUFF | QUANT | 460-110715-1SD | 4.9 | 19.30 | g |  |  |  |  | 1 | ml | 95-57-8 | 2-CHLOROPHENOL | 1930 |  | SC | Yes | Y | JT |  | J | N | 1000 | 5600 | 5600 | ug/kg | ug/kg |  | 1000 |  |  |  | UNKNOWN | [5 empty] | 3500 | 2720 | 1930 | 71 | 41 | 38 | 120 | 25 |  |  | * | 4601107151
C3-20160318SD | SW8270D | 2016-03-30 09:44 | NA | NA | INITIAL | SQ | LB | Dry |  | 20 | SW3546 | 2016-03-29 16:12 |  |  | TALBUFF | QUANT | 460-110715-1SD | 4.9 | 19.30 | g |  |  |  |  | 1 | ml | 91-57-6 | 2-Methylnaphthalene | 2070 |  | SC | Yes | Y | JT |  | J | N | 1100 | 5600 | 5600 | ug/kg | ug/kg |  | 1100 |  |  |  | UNKNOWN | [5 empty] | 3500 | 2720 | 2070 | 76 | 36 | 47 | 120 | 21 |  |  | * | 4601107151
C3-20160318SD | SW8270D | 2016-03-30 09:44 | NA | NA | INITIAL | SQ | LB | Dry |  | 20 | SW3546 | 2016-03-29 16:12 |  |  | TALBUFF | QUANT | 460-110715-1SD | 4.9 | 19.30 | g |  |  |  |  | 1 | ml | 95-48-7 | 2-METHYLPHENOL (O-CRESOL) | 1800 |  | SC | Yes | Y | JT |  | J | N | 650 | 5600 | 5600 | ug/kg | ug/kg |  | 650 |  |  |  | UNKNOWN | [5 empty] | 3500 | 2720 | 1800 | 66 | 32 | 48 | 120 | 27 |  |  | * | 4601107151
C3-20160318SD | SW8270D | 2016-03-30 09:44 | NA | NA | INITIAL | SQ | LB | Dry |  | 20 | SW3546 | 2016-03-29 16:12 |  |  | TALBUFF | QUANT | 460-110715-1SD | 4.9 | 19.30 | g |  |  |  |  | 1 | ml | 88-74-4 | 2-NITROANILINE | 3860 |  | SC | Yes | Y | JT |  | J | N | 820 | 11000 | 11000 | ug/kg | ug/kg |  | 820 |  |  |  | UNKNOWN | [5 empty] | 6900 | 2720 | 3860 | 142 | 37 | 61 | 130 | 15 |  | * | * | 4601107151
C3-20160318SD | SW8270D | 2016-03-30 09:44 | NA | NA | INITIAL | SQ | LB | Dry |  | 20 | SW3546 | 2016-03-29 16:12 |  |  | TALBUFF | QUANT | 460-110715-1SD | 4.9 | 19.30 | g |  |  |  |  | 1 | ml | 88-75-5 | 2-NITROPHENOL | 4030 |  | SC | Yes | Y | JT |  | J | N | 1600 | 5600 | 5600 | ug/kg | ug/kg |  | 1600 |  |  |  | UNKNOWN | [5 empty] | 3500 | 2720 | 4030 | 148 | 43 | 50 | 120 | 18 |  | * | * | 4601107151
C3-20160318SD | SW8270D | 2016-03-30 09:44 | NA | NA | INITIAL | SQ | LB | Dry |  | 20 | SW3546 | 2016-03-29 16:12 |  |  | TALBUFF | QUANT | 460-110715-1SD | 4.9 | 19.30 | g |  |  |  |  | 1 | ml | 91-94-1 | 3,3'-DICHLOROBENZIDINE |  |  | SC | Yes | N | U |  | U | N | 6500 | 11000 | 11000 |  | ug/kg |  | 6500 |  |  |  | UNKNOWN | [5 empty] | 6900 | 5450 | 0 | 0 | 0 | 48 | 126 | 25 |  | * |  | 4601107151
C3-20160318SD | SW8270D | 2016-03-30 09:44 | NA | NA | INITIAL | SQ | LB | Dry |  | 20 | SW3546 | 2016-03-29 16:12 |  |  | TALBUFF | QUANT | 460-110715-1SD | 4.9 | 19.30 | g |  |  |  |  | 1 | ml | 99-09-2 | 3-NITROANILINE |  |  | SC | Yes | N | UT |  | U | N | 1500 | 11000 | 11000 |  | ug/kg |  | 1500 |  |  |  | UNKNOWN | [5 empty] | 6900 | 2720 | 0 | 0 | 0 | 61 | 127 | 19 |  | * |  | 4601107151
C3-20160318SD | SW8270D | 2016-03-30 09:44 | NA | NA | INITIAL | SQ | LB | Dry |  | 20 | SW3546 | 2016-03-29 16:12 |  |  | TALBUFF | QUANT | 460-110715-1SD | 4.9 | 19.30 | g |  |  |  |  | 1 | ml | 534-52-1 | 4,6-DINITRO-2-METHYLPHENOL | 10400 |  | SC | Yes | Y | JT |  | J | N | 5600 | 11000 | 11000 | ug/kg | ug/kg |  | 5600 |  |  |  | UNKNOWN | [5 empty] | 6900 | 5450 | 10400 | 0 | 43 | 49 | 155 | 15 |  | * | * | 4601107151
C3-20160318SD | SW8270D | 2016-03-30 09:44 | NA | NA | INITIAL | SQ | LB | Dry |  | 20 | SW3546 | 2016-03-29 16:12 |  |  | TALBUFF | QUANT | 460-110715-1SD | 4.9 | 19.30 | g |  |  |  |  | 1 | ml | 101-55-3 | 4-BROMOPHENYL PHENYL ETHER | 2260 |  | SC | Yes | Y | JT |  | J | N | 780 | 5600 | 5600 | ug/kg | ug/kg |  | 780 |  |  |  | UNKNOWN | [5 empty] | 3500 | 2720 | 2260 | 83 | 50 | 58 | 131 | 15 |  |  | * | 4601107151
C3-20160318SD | SW8270D | 2016-03-30 09:44 | NA | NA | INITIAL | SQ | LB | Dry |  | 20 | SW3546 | 2016-03-29 16:12 |  |  | TALBUFF | QUANT | 460-110715-1SD | 4.9 | 19.30 | g |  |  |  |  | 1 | ml | 59-50-7 | 4-CHLORO-3-METHYLPHENOL | 1800 |  | SC | Yes | Y | JT |  | J | N | 1400 | 5600 | 5600 | ug/kg | ug/kg |  | 1400 |  |  |  | UNKNOWN | [5 empty] | 3500 | 2720 | 1800 | 66 | 39 | 49 | 125 | 27 |  |  | * | 4601107151
C3-20160318SD | SW8270D | 2016-03-30 09:44 | NA | NA | INITIAL | SQ | LB | Dry |  | 20 | SW3546 | 2016-03-29 16:12 |  |  | TALBUFF | QUANT | 460-110715-1SD | 4.9 | 19.30 | g |  |  |  |  | 1 | ml | 106-47-8 | 4-CHLOROANILINE |  |  | SC | Yes | N | UT |  | U | N | 1400 | 5600 | 5600 |  | ug/kg |  | 1400 |  |  |  | UNKNOWN | [5 empty] | 3500 | 2720 | 0 | 0 | 0 | 49 | 120 | 22 |  | * |  | 4601107151
C3-20160318SD | SW8270D | 2016-03-30 09:44 | NA | NA | INITIAL | SQ | LB | Dry |  | 20 | SW3546 | 2016-03-29 16:12 |  |  | TALBUFF | QUANT | 460-110715-1SD | 4.9 | 19.30 | g |  |  |  |  | 1 | ml | 7005-72-3 | 4-CHLOROPHENYL PHENYL ETHER | 2100 |  | SC | Yes | Y | JT |  | J | N | 690 | 5600 | 5600 | ug/kg | ug/kg |  | 690 |  |  |  | UNKNOWN | [5 empty] | 3500 | 2720 | 2100 | 77 | 38 | 63 | 124 | 16 |  |  | * | 4601107151
C3-20160318SD | SW8270D | 2016-03-30 09:44 | NA | NA | INITIAL | SQ | LB | Dry |  | 20 | SW3546 | 2016-03-29 16:12 |  |  | TALBUFF | QUANT | 460-110715-1SD | 4.9 | 19.30 | g |  |  |  |  | 1 | ml | 106-44-5 | 4-METHYLPHENOL (P-CRESOL) | 1780 |  | SC | Yes | Y | JT |  | J | N | 650 | 11000 | 11000 | ug/kg | ug/kg |  | 650 |  |  |  | UNKNOWN | [5 empty] | 6900 | 2720 | 1780 | 65 | 36 | 50 | 119 | 24 |  |  | * | 4601107151
C3-20160318SD | SW8270D | 2016-03-30 09:44 | NA | NA | INITIAL | SQ | LB | Dry |  | 20 | SW3546 | 2016-03-29 16:12 |  |  | TALBUFF | QUANT | 460-110715-1SD | 4.9 | 19.30 | g |  |  |  |  | 1 | ml | 100-01-6 | 4-NITROANILINE | 3940 |  | SC | Yes | Y | JT |  | J | N | 2900 | 11000 | 11000 | ug/kg | ug/kg |  | 2900 |  |  |  | UNKNOWN | [5 empty] | 6900 | 2720 | 3940 | 0 | 44 | 63 | 128 | 24 |  | * | * | 4601107151
C3-20160318SD | SW8270D | 2016-03-30 09:44 | NA | NA | INITIAL | SQ | LB | Dry |  | 20 | SW3546 | 2016-03-29 16:12 |  |  | TALBUFF | QUANT | 460-110715-1SD | 4.9 | 19.30 | g |  |  |  |  | 1 | ml | 100-02-7 | 4-NITROPHENOL |  |  | SC | Yes | N | UT |  | U | N | 3900 | 11000 | 11000 |  | ug/kg |  | 3900 |  |  |  | UNKNOWN | [5 empty] | 6900 | 5450 | 0 | 0 | 0 | 43 | 137 | 25 |  | * |  | 4601107151
C3-20160318SD | SW8270D | 2016-03-30 09:44 | NA | NA | INITIAL | SQ | LB | Dry |  | 20 | SW3546 | 2016-03-29 16:12 |  |  | TALBUFF | QUANT | 460-110715-1SD | 4.9 | 19.30 | g |  |  |  |  | 1 | ml | 83-32-9 | ACENAPHTHENE | 2160 |  | SC | Yes | Y | J |  | J | N | 820 | 5600 | 5600 | ug/kg | ug/kg |  | 820 |  |  |  | UNKNOWN | [5 empty] | 3500 | 2720 | 2160 | 79 | 27 | 53 | 120 | 35 |  |  |  | 4601107151
C3-20160318SD | SW8270D | 2016-03-30 09:44 | NA | NA | INITIAL | SQ | LB | Dry |  | 20 | SW3546 | 2016-03-29 16:12 |  |  | TALBUFF | QUANT | 460-110715-1SD | 4.9 | 19.30 | g |  |  |  |  | 1 | ml | 208-96-8 | ACENAPHTHYLENE | 1990 |  | SC | Yes | Y | JT |  | J | N | 720 | 5600 | 5600 | ug/kg | ug/kg |  | 720 |  |  |  | UNKNOWN | [5 empty] | 3500 | 2720 | 1990 | 73 | 33 | 58 | 121 | 18 |  |  | * | 4601107151
C3-20160318SD | SW8270D | 2016-03-30 09:44 | NA | NA | INITIAL | SQ | LB | Dry |  | 20 | SW3546 | 2016-03-29 16:12 |  |  | TALBUFF | QUANT | 460-110715-1SD | 4.9 | 19.30 | g |  |  |  |  | 1 | ml | 98-86-2 | ACETOPHENONE | 1860 |  | SC | Yes | Y | JT |  | J | N | 750 | 5600 | 5600 | ug/kg | ug/kg |  | 750 |  |  |  | UNKNOWN | [5 empty] | 3500 | 2720 | 1860 | 68 | 38 | 66 | 120 | 20 |  |  | * | 4601107151
C3-20160318SD | SW8270D | 2016-03-30 09:44 | NA | NA | INITIAL | SQ | LB | Dry |  | 20 | SW3546 | 2016-03-29 16:12 |  |  | TALBUFF | QUANT | 460-110715-1SD | 4.9 | 19.30 | g |  |  |  |  | 1 | ml | 120-12-7 | ANTHRACENE | 2230 |  | SC | Yes | Y | JT |  | J | N | 1400 | 5600 | 5600 | ug/kg | ug/kg |  | 1400 |  |  |  | UNKNOWN | [5 empty] | 3500 | 2720 | 2230 | 82 | 31 | 62 | 129 | 15 |  |  | * | 4601107151
C3-20160318SD | SW8270D | 2016-03-30 09:44 | NA | NA | INITIAL | SQ | LB | Dry |  | 20 | SW3546 | 2016-03-29 16:12 |  |  | TALBUFF | QUANT | 460-110715-1SD | 4.9 | 19.30 | g |  |  |  |  | 1 | ml | 1912-24-9 | ATRAZINE | 4360 |  | SC | Yes | Y | JT |  | J | N | 1900 | 5600 | 5600 | ug/kg | ug/kg |  | 1900 |  |  |  | UNKNOWN | [5 empty] | 3500 | 5450 | 4360 | 80 | 45 | 60 | 164 | 20 |  |  | * | 4601107151
C3-20160318SD | SW8270D | 2016-03-30 09:44 | NA | NA | INITIAL | SQ | LB | Dry |  | 20 | SW3546 | 2016-03-29 16:12 |  |  | TALBUFF | QUANT | 460-110715-1SD | 4.9 | 19.30 | g |  |  |  |  | 1 | ml | 100-52-7 | BENZALDEHYDE | 8270 |  | SC | Yes | Y | T |  |  | N | 4400 | 5600 | 5600 | ug/kg | ug/kg |  | 4400 |  |  |  | UNKNOWN | [5 empty] | 3500 | 5450 | 8270 | 152 | 39 | 21 | 120 | 20 |  | * | * | 4601107151
C3-20160318SD | SW8270D | 2016-03-30 09:44 | NA | NA | INITIAL | SQ | LB | Dry |  | 20 | SW3546 | 2016-03-29 16:12 |  |  | TALBUFF | QUANT | 460-110715-1SD | 4.9 | 19.30 | g |  |  |  |  | 1 | ml | 56-55-3 | BENZO(A)ANTHRACENE | 3580 |  | SC | Yes | Y | JT |  | J | N | 560 | 5600 | 5600 | ug/kg | ug/kg |  | 560 |  |  |  | UNKNOWN | [5 empty] | 1500 | 2720 | 3580 | 77 | 21 | 65 | 133 | 15 |  |  | * | 4601107151
C3-20160318SD | SW8270D | 2016-03-30 09:44 | NA | NA | INITIAL | SQ | LB | Dry |  | 20 | SW3546 | 2016-03-29 16:12 |  |  | TALBUFF | QUANT | 460-110715-1SD | 4.9 | 19.30 | g |  |  |  |  | 1 | ml | 50-32-8 | BENZO(A)PYRENE | 3270 |  | SC | Yes | Y | JT |  | J | N | 820 | 5600 | 5600 | ug/kg | ug/kg |  | 820 |  |  |  | UNKNOWN | [5 empty] | 1300 | 2720 | 3270 | 73 | 18 | 64 | 127 | 15 |  |  | * | 4601107151
C3-20160318SD | SW8270D | 2016-03-30 09:44 | NA | NA | INITIAL | SQ | LB | Dry |  | 20 | SW3546 | 2016-03-29 16:12 |  |  | TALBUFF | QUANT | 460-110715-1SD | 4.9 | 19.30 | g |  |  |  |  | 1 | ml | 205-99-2 | BENZO(B)FLUORANTHENE | 3520 |  | SC | Yes | Y | J |  | J | N | 880 | 5600 | 5600 | ug/kg | ug/kg |  | 880 |  |  |  | UNKNOWN | [5 empty] | 1700 | 2720 | 3520 | 65 | 10 | 64 | 135 | 15 |  |  |  | 4601107151
C3-20160318SD | SW8270D | 2016-03-30 09:44 | NA | NA | INITIAL | SQ | LB | Dry |  | 20 | SW3546 | 2016-03-29 16:12 |  |  | TALBUFF | QUANT | 460-110715-1SD | 4.9 | 19.30 | g |  |  |  |  | 1 | ml | 191-24-2 | BENZO(G,H,I)PERYLENE | 4820 |  | SC | Yes | Y | JT |  | J | N | 590 | 5600 | 5600 | ug/kg | ug/kg |  | 590 |  |  |  | UNKNOWN | [5 empty] | 2100 | 2720 | 4820 | 102 | 27 | 50 | 152 | 15 |  |  | * | 4601107151
C3-20160318SD | SW8270D | 2016-03-30 09:44 | NA | NA | INITIAL | SQ | LB | Dry |  | 20 | SW3546 | 2016-03-29 16:12 |  |  | TALBUFF | QUANT | 460-110715-1SD | 4.9 | 19.30 | g |  |  |  |  | 1 | ml | 207-08-9 | BENZO(K)FLUORANTHENE | 2740 |  | SC | Yes | Y | J |  | J | N | 720 | 5600 | 5600 | ug/kg | ug/kg |  | 720 |  |  |  | UNKNOWN | [5 empty] | 610 | 2720 | 2740 | 78 | 22 | 58 | 138 | 22 |  |  |  | 4601107151
C3-20160318SD | SW8270D | 2016-03-30 09:44 | NA | NA | INITIAL | SQ | LB | Dry |  | 20 | SW3546 | 2016-03-29 16:12 |  |  | TALBUFF | QUANT | 460-110715-1SD | 4.9 | 19.30 | g |  |  |  |  | 1 | ml | 85-68-7 | BENZYL BUTYL PHTHALATE | 3480 |  | SC | Yes | Y | JT |  | J | N | 920 | 5600 | 5600 | ug/kg | ug/kg |  | 920 |  |  |  | UNKNOWN | [5 empty] | 3500 | 2720 | 3480 | 128 | 42 | 61 | 129 | 16 |  |  | * | 4601107151
C3-20160318SD | SW8270D | 2016-03-30 09:44 | NA | NA | INITIAL | SQ | LB | Dry |  | 20 | SW3546 | 2016-03-29 16:12 |  |  | TALBUFF | QUANT | 460-110715-1SD | 4.9 | 19.30 | g |  |  |  |  | 1 | ml | 92-52-4 | BIPHENYL (DIPHENYL) | 2200 |  | SC | Yes | Y | JT |  | J | N | 820 | 5600 | 5600 | ug/kg | ug/kg |  | 820 |  |  |  | UNKNOWN | [5 empty] | 3500 | 2720 | 2200 | 81 | 38 | 71 | 120 | 20 |  |  | * | 4601107151
C3-20160318SD | SW8270D | 2016-03-30 09:44 | NA | NA | INITIAL | SQ | LB | Dry |  | 20 | SW3546 | 2016-03-29 16:12 |  |  | TALBUFF | QUANT | 460-110715-1SD | 4.9 | 19.30 | g |  |  |  |  | 1 | ml | 111-91-1 | BIS(2-CHLOROETHOXY) METHANE | 2060 |  | SC | Yes | Y | JT |  | J | N | 1200 | 5600 | 5600 | ug/kg | ug/kg |  | 1200 |  |  |  | UNKNOWN | [5 empty] | 3500 | 2720 | 2060 | 76 | 41 | 61 | 133 | 17 |  |  | * | 4601107151
C3-20160318SD | SW8270D | 2016-03-30 09:44 | NA | NA | INITIAL | SQ | LB | Dry |  | 20 | SW3546 | 2016-03-29 16:12 |  |  | TALBUFF | QUANT | 460-110715-1SD | 4.9 | 19.30 | g |  |  |  |  | 1 | ml | 111-44-4 | BIS(2-CHLOROETHYL) ETHER (2-CHLOROETHYL ETHER) | 1930 |  | SC | Yes | Y | JT |  | J | N | 720 | 5600 | 5600 | ug/kg | ug/kg |  | 720 |  |  |  | UNKNOWN | [5 empty] | 3500 | 2720 | 1930 | 71 | 33 | 45 | 120 | 21 |  |  | * | 4601107151
C3-20160318SD | SW8270D | 2016-03-30 09:44 | NA | NA | INITIAL | SQ | LB | Dry |  | 20 | SW3546 | 2016-03-29 16:12 |  |  | TALBUFF | QUANT | 460-110715-1SD | 4.9 | 19.30 | g |  |  |  |  | 1 | ml | 108-60-1 | BIS(2-CHLOROISOPROPYL) ETHER | 1960 |  | SC | Yes | Y | JT |  | J | N | 1100 | 5600 | 5600 | ug/kg | ug/kg |  | 1100 |  |  |  | UNKNOWN | [5 empty] | 3500 | 2720 | 1960 | 72 | 33 | 44 | 120 | 24 |  |  | * | 4601107151
C3-20160318SD | SW8270D | 2016-03-30 09:44 | NA | NA | INITIAL | SQ | LB | Dry |  | 20 | SW3546 | 2016-03-29 16:12 |  |  | TALBUFF | QUANT | 460-110715-1SD | 4.9 | 19.30 | g |  |  |  |  | 1 | ml | 117-81-7 | BIS(2-ETHYLHEXYL) PHTHALATE | 2190 |  | SC | Yes | Y | JT |  | J | N | 1900 | 5600 | 5600 | ug/kg | ug/kg |  | 1900 |  |  |  | UNKNOWN | [5 empty] | 3500 | 2720 | 2190 | 81 | 40 | 61 | 133 | 15 |  |  | * | 4601107151
C3-20160318SD | SW8270D | 2016-03-30 09:44 | NA | NA | INITIAL | SQ | LB | Dry |  | 20 | SW3546 | 2016-03-29 16:12 |  |  | TALBUFF | QUANT | 460-110715-1SD | 4.9 | 19.30 | g |  |  |  |  | 1 | ml | 105-60-2 | CAPROLACTAM | 5010 |  | SC | Yes | Y | JT |  | J | N | 1700 | 5600 | 5600 | ug/kg | ug/kg |  | 1700 |  |  |  | UNKNOWN | [5 empty] | 3500 | 5450 | 5010 | 92 | 49 | 54 | 133 | 20 |  |  | * | 4601107151
C3-20160318SD | SW8270D | 2016-03-30 09:44 | NA | NA | INITIAL | SQ | LB | Dry |  | 20 | SW3546 | 2016-03-29 16:12 |  |  | TALBUFF | QUANT | 460-110715-1SD | 4.9 | 19.30 | g |  |  |  |  | 1 | ml | 86-74-8 | CARBAZOLE | 2140 |  | SC | Yes | Y | JT |  | J | N | 650 | 5600 | 5600 | ug/kg | ug/kg |  | 650 |  |  |  | UNKNOWN | [5 empty] | 3500 | 2720 | 2140 | 79 | 29 | 59 | 129 | 20 |  |  | * | 4601107151
C3-20160318SD | SW8270D | 2016-03-30 09:44 | NA | NA | INITIAL | SQ | LB | Dry |  | 20 | SW3546 | 2016-03-29 16:12 |  |  | TALBUFF | QUANT | 460-110715-1SD | 4.9 | 19.30 | g |  |  |  |  | 1 | ml | 218-01-9 | CHRYSENE | 3760 |  | SC | Yes | Y | J |  | J | N | 1200 | 5600 | 5600 | ug/kg | ug/kg |  | 1200 |  |  |  | UNKNOWN | [5 empty] | 1700 | 2720 | 3760 | 77 | 13 | 64 | 131 | 15 |  |  |  | 4601107151
C3-20160318SD | SW8270D | 2016-03-30 09:44 | NA | NA | INITIAL | SQ | LB | Dry |  | 20 | SW3546 | 2016-03-29 16:12 |  |  | TALBUFF | QUANT | 460-110715-1SD | 4.9 | 19.30 | g |  |  |  |  | 1 | ml | 53-70-3 | DIBENZ(A,H)ANTHRACENE | 4310 |  | SC | Yes | Y | JT |  | J | N | 980 | 5600 | 5600 | ug/kg | ug/kg |  | 980 |  |  |  | UNKNOWN | [5 empty] | 1600 | 2720 | 4310 | 99 | 36 | 54 | 148 | 15 |  |  | * | 4601107151
C3-20160318SD | SW8270D | 2016-03-30 09:44 | NA | NA | INITIAL | SQ | LB | Dry |  | 20 | SW3546 | 2016-03-29 16:12 |  |  | TALBUFF | QUANT | 460-110715-1SD | 4.9 | 19.30 | g |  |  |  |  | 1 | ml | 132-64-9 | DIBENZOFURAN | 2200 |  | SC | Yes | Y | JT |  | J | N | 650 | 5600 | 5600 | ug/kg | ug/kg |  | 650 |  |  |  | UNKNOWN | [5 empty] | 3500 | 2720 | 2200 | 81 | 32 | 56 | 120 | 15 |  |  | * | 4601107151
C3-20160318SD | SW8270D | 2016-03-30 09:44 | NA | NA | INITIAL | SQ | LB | Dry |  | 20 | SW3546 | 2016-03-29 16:12 |  |  | TALBUFF | QUANT | 460-110715-1SD | 4.9 | 19.30 | g |  |  |  |  | 1 | ml | 84-66-2 | DIETHYL PHTHALATE | 1870 |  | SC | Yes | Y | JT |  | J | N | 720 | 5600 | 5600 | ug/kg | ug/kg |  | 720 |  |  |  | UNKNOWN | [5 empty] | 3500 | 2720 | 1870 | 69 | 34 | 66 | 126 | 15 |  |  | * | 4601107151
C3-20160318SD | SW8270D | 2016-03-30 09:44 | NA | NA | INITIAL | SQ | LB | Dry |  | 20 | SW3546 | 2016-03-29 16:12 |  |  | TALBUFF | QUANT | 460-110715-1SD | 4.9 | 19.30 | g |  |  |  |  | 1 | ml | 131-11-3 | DIMETHYL PHTHALATE | 1940 |  | SC | Yes | Y | JT |  | J | N | 650 | 5600 | 5600 | ug/kg | ug/kg |  | 650 |  |  |  | UNKNOWN | [5 empty] | 3500 | 2720 | 1940 | 71 | 32 | 65 | 124 | 15 |  |  | * | 4601107151
C3-20160318SD | SW8270D | 2016-03-30 09:44 | NA | NA | INITIAL | SQ | LB | Dry |  | 20 | SW3546 | 2016-03-29 16:12 |  |  | TALBUFF | QUANT | 460-110715-1SD | 4.9 | 19.30 | g |  |  |  |  | 1 | ml | 84-74-2 | DI-N-BUTYL PHTHALATE | 1800 |  | SC | Yes | Y | JT |  | J | N | 950 | 5600 | 5600 | ug/kg | ug/kg |  | 950 |  |  |  | UNKNOWN | [5 empty] | 3500 | 2720 | 1800 | 66 | 34 | 58 | 130 | 15 |  |  | * | 4601107151
C3-20160318SD | SW8270D | 2016-03-30 09:44 | NA | NA | INITIAL | SQ | LB | Dry |  | 20 | SW3546 | 2016-03-29 16:12 |  |  | TALBUFF | QUANT | 460-110715-1SD | 4.9 | 19.30 | g |  |  |  |  | 1 | ml | 117-84-0 | DI-N-OCTYLPHTHALATE | 4070 |  | SC | Yes | Y | JT |  | J | N | 650 | 5600 | 5600 | ug/kg | ug/kg |  | 650 |  |  |  | UNKNOWN | [5 empty] | 3500 | 2720 | 4070 | 149 | 41 | 62 | 133 | 16 |  | * | * | 4601107151
C3-20160318SD | SW8270D | 2016-03-30 09:44 | NA | NA | INITIAL | SQ | LB | Dry |  | 20 | SW3546 | 2016-03-29 16:12 |  |  | TALBUFF | QUANT | 460-110715-1SD | 4.9 | 19.30 | g |  |  |  |  | 1 | ml | 206-44-0 | FLUORANTHENE | 4650 |  | SC | Yes | Y | JT |  | J | N | 590 | 5600 | 5600 | ug/kg | ug/kg |  | 590 |  |  |  | UNKNOWN | [5 empty] | 3200 | 2720 | 4650 | 52 | 5 | 62 | 131 | 15 |  | * |  | 4601107151
C3-20160318SD | SW8270D | 2016-03-30 09:44 | NA | NA | INITIAL | SQ | LB | Dry |  | 20 | SW3546 | 2016-03-29 16:12 |  |  | TALBUFF | QUANT | 460-110715-1SD | 4.9 | 19.30 | g |  |  |  |  | 1 | ml | 86-73-7 | FLUORENE | 2230 |  | SC | Yes | Y | JT |  | J | N | 650 | 5600 | 5600 | ug/kg | ug/kg |  | 650 |  |  |  | UNKNOWN | [5 empty] | 3500 | 2720 | 2230 | 82 | 38 | 63 | 126 | 15 |  |  | * | 4601107151
C3-20160318SD | SW8270D | 2016-03-30 09:44 | NA | NA | INITIAL | SQ | LB | Dry |  | 20 | SW3546 | 2016-03-29 16:12 |  |  | TALBUFF | QUANT | 460-110715-1SD | 4.9 | 19.30 | g |  |  |  |  | 1 | ml | 118-74-1 | HEXACHLOROBENZENE | 2270 |  | SC | Yes | Y | JT |  | J | N | 750 | 5600 | 5600 | ug/kg | ug/kg |  | 750 |  |  |  | UNKNOWN | [5 empty] | 3500 | 2720 | 2270 | 83 | 41 | 60 | 132 | 15 |  |  | * | 4601107151
C3-20160318SD | SW8270D | 2016-03-30 09:44 | NA | NA | INITIAL | SQ | LB | Dry |  | 20 | SW3546 | 2016-03-29 16:12 |  |  | TALBUFF | QUANT | 460-110715-1SD | 4.9 | 19.30 | g |  |  |  |  | 1 | ml | 87-68-3 | HEXACHLOROBUTADIENE | 1880 |  | SC | Yes | Y | J |  | J | N | 820 | 5600 | 5600 | ug/kg | ug/kg |  | 820 |  |  |  | UNKNOWN | [5 empty] | 3500 | 2720 | 1880 | 69 | 23 | 45 | 120 | 44 |  |  |  | 4601107151
C3-20160318SD | SW8270D | 2016-03-30 09:44 | NA | NA | INITIAL | SQ | LB | Dry |  | 20 | SW3546 | 2016-03-29 16:12 |  |  | TALBUFF | QUANT | 460-110715-1SD | 4.9 | 19.30 | g |  |  |  |  | 1 | ml | 77-47-4 | HEXACHLOROCYCLOPENTADIENE | 2670 |  | SC | Yes | Y | J |  | J | N | 750 | 5600 | 5600 | ug/kg | ug/kg |  | 750 |  |  |  | UNKNOWN | [5 empty] | 3500 | 2720 | 2670 | 98 | 38 | 31 | 120 | 49 |  |  |  | 4601107151
C3-20160318SD | SW8270D | 2016-03-30 09:44 | NA | NA | INITIAL | SQ | LB | Dry |  | 20 | SW3546 | 2016-03-29 16:12 |  |  | TALBUFF | QUANT | 460-110715-1SD | 4.9 | 19.30 | g |  |  |  |  | 1 | ml | 67-72-1 | HEXACHLOROETHANE | 1560 |  | SC | Yes | Y | J |  | J | N | 720 | 5600 | 5600 | ug/kg | ug/kg |  | 720 |  |  |  | UNKNOWN | [5 empty] | 3500 | 2720 | 1560 | 57 | 26 | 41 | 120 | 46 |  |  |  | 4601107151
C3-20160318SD | SW8270D | 2016-03-30 09:44 | NA | NA | INITIAL | SQ | LB | Dry |  | 20 | SW3546 | 2016-03-29 16:12 |  |  | TALBUFF | QUANT | 460-110715-1SD | 4.9 | 19.30 | g |  |  |  |  | 1 | ml | 193-39-5 | INDENO(1,2,3-C,D)PYRENE | 4630 |  | SC | Yes | Y | JT |  | J | N | 690 | 5600 | 5600 | ug/kg | ug/kg |  | 690 |  |  |  | UNKNOWN | [5 empty] | 2000 | 2720 | 4630 | 97 | 28 | 56 | 149 | 15 |  |  | * | 4601107151
C3-20160318SD | SW8270D | 2016-03-30 09:44 | NA | NA | INITIAL | SQ | LB | Dry |  | 20 | SW3546 | 2016-03-29 16:12 |  |  | TALBUFF | QUANT | 460-110715-1SD | 4.9 | 19.30 | g |  |  |  |  | 1 | ml | 78-59-1 | ISOPHORONE | 1840 |  | SC | Yes | Y | JT |  | J | N | 1200 | 5600 | 5600 | ug/kg | ug/kg |  | 1200 |  |  |  | UNKNOWN | [5 empty] | 3500 | 2720 | 1840 | 68 | 42 | 56 | 120 | 17 |  |  | * | 4601107151
C3-20160318SD | SW8270D | 2016-03-30 09:44 | NA | NA | INITIAL | SQ | LB | Dry |  | 20 | SW3546 | 2016-03-29 16:12 |  |  | TALBUFF | QUANT | 460-110715-1SD | 4.9 | 19.30 | g |  |  |  |  | 1 | ml | 91-20-3 | NAPHTHALENE | 2120 |  | SC | Yes | Y | JT |  | J | N | 720 | 5600 | 5600 | ug/kg | ug/kg |  | 720 |  |  |  | UNKNOWN | [5 empty] | 3500 | 2720 | 2120 | 78 | 34 | 46 | 120 | 29 |  |  | * | 4601107151
C3-20160318SD | SW8270D | 2016-03-30 09:44 | NA | NA | INITIAL | SQ | LB | Dry |  | 20 | SW3546 | 2016-03-29 16:12 |  |  | TALBUFF | QUANT | 460-110715-1SD | 4.9 | 19.30 | g |  |  |  |  | 1 | ml | 98-95-3 | NITROBENZENE | 1880 |  | SC | Yes | Y | JT |  | J | N | 620 | 5600 | 5600 | ug/kg | ug/kg |  | 620 |  |  |  | UNKNOWN | [5 empty] | 3500 | 2720 | 1880 | 69 | 39 | 49 | 120 | 24 |  |  | * | 4601107151
C3-20160318SD | SW8270D | 2016-03-30 09:44 | NA | NA | INITIAL | SQ | LB | Dry |  | 20 | SW3546 | 2016-03-29 16:12 |  |  | TALBUFF | QUANT | 460-110715-1SD | 4.9 | 19.30 | g |  |  |  |  | 1 | ml | 621-64-7 | N-NITROSODI-N-PROPYLAMINE | 1570 |  | SC | Yes | Y | J |  | J | N | 950 | 5600 | 5600 | ug/kg | ug/kg |  | 950 |  |  |  | UNKNOWN | [5 empty] | 3500 | 2720 | 1570 | 58 | 24 | 46 | 120 | 31 |  |  |  | 4601107151
C3-20160318SD | SW8270D | 2016-03-30 09:44 | NA | NA | INITIAL | SQ | LB | Dry |  | 20 | SW3546 | 2016-03-29 16:12 |  |  | TALBUFF | QUANT | 460-110715-1SD | 4.9 | 19.30 | g |  |  |  |  | 1 | ml | 86-30-6 | N-NITROSODIPHENYLAMINE |  |  | SC | Yes | N | U |  | U | N | 4500 | 5600 | 5600 |  | ug/kg |  | 4500 |  |  |  | UNKNOWN | [5 empty] | 3500 | 2720 | 0 | 0 | 0 | 20 | 119 | 15 |  | * |  | 4601107151
C3-20160318SD | SW8270D | 2016-03-30 09:44 | NA | NA | INITIAL | SQ | LB | Dry |  | 20 | SW3546 | 2016-03-29 16:12 |  |  | TALBUFF | QUANT | 460-110715-1SD | 4.9 | 19.30 | g |  |  |  |  | 1 | ml | 87-86-5 | PENTACHLOROPHENOL | 7350 |  | SC | Yes | Y | JT |  | J | N | 5600 | 11000 | 11000 | ug/kg | ug/kg |  | 5600 |  |  |  | UNKNOWN | [5 empty] | 6900 | 5450 | 7350 | 0 | 42 | 33 | 136 | 35 |  | * | * | 4601107151
C3-20160318SD | SW8270D | 2016-03-30 09:44 | NA | NA | INITIAL | SQ | LB | Dry |  | 20 | SW3546 | 2016-03-29 16:12 |  |  | TALBUFF | QUANT | 460-110715-1SD | 4.9 | 19.30 | g |  |  |  |  | 1 | ml | 85-01-8 | PHENANTHRENE | 3930 |  | SC | Yes | Y | JT |  | J | N | 820 | 5600 | 5600 | ug/kg | ug/kg |  | 820 |  |  |  | UNKNOWN | [5 empty] | 2300 | 2720 | 3930 | 59 | 18 | 60 | 130 | 15 |  | * | * | 4601107151
C3-20160318SD | SW8270D | 2016-03-30 09:44 | NA | NA | INITIAL | SQ | LB | Dry |  | 20 | SW3546 | 2016-03-29 16:12 |  |  | TALBUFF | QUANT | 460-110715-1SD | 4.9 | 19.30 | g |  |  |  |  | 1 | ml | 108-95-2 | PHENOL | 1950 |  | SC | Yes | Y | JT |  | J | N | 850 | 5600 | 5600 | ug/kg | ug/kg |  | 850 |  |  |  | UNKNOWN | [5 empty] | 3500 | 2720 | 1950 | 72 | 37 | 36 | 120 | 35 |  |  | * | 4601107151
C3-20160318SD | SW8270D | 2016-03-30 09:44 | NA | NA | INITIAL | SQ | LB | Dry |  | 20 | SW3546 | 2016-03-29 16:12 |  |  | TALBUFF | QUANT | 460-110715-1SD | 4.9 | 19.30 | g |  |  |  |  | 1 | ml | 129-00-0 | PYRENE | 4160 |  | SC | Yes | Y | J |  | J | N | 650 | 5600 | 5600 | ug/kg | ug/kg |  | 650 |  |  |  | UNKNOWN | [5 empty] | 2400 | 2720 | 4160 | 63 | 9 | 51 | 133 | 35 |  |  |  | 4601107151
C3-20160318SD | SW8270D | 2016-03-30 09:44 | NA | NA | INITIAL | SQ | LB | Dry |  | 20 | SW3546 | 2016-03-29 16:12 |  |  | TALBUFF | QUANT | 460-110715-1SD | 4.9 | 19.30 | g |  |  |  |  | 1 | ml | 1718-51-0 | 1,1':4',1-TERPHENYL-D14"" | 1620 |  | SUR | Yes | Y |  |  |  | N | 0 | 0 | 0 | ug/kg | ug/kg |  | 0 |  |  |  | UNKNOWN |  |  | 2180 | 1620 | 74 | [5 empty] | 65 | 153 |  |  |  |  | 4601107151
C3-20160318SD | SW8270D | 2016-03-30 09:44 | NA | NA | INITIAL | SQ | LB | Dry |  | 20 | SW3546 | 2016-03-29 16:12 |  |  | TALBUFF | QUANT | 460-110715-1SD | 4.9 | 19.30 | g |  |  |  |  | 1 | ml | 118-79-6 | 2,4,6-TRIBROMOPHENOL | 3480 |  | SUR | Yes | Y | T |  |  | N | 0 | 0 | 0 | ug/kg | ug/kg |  | 0 |  |  |  | UNKNOWN |  |  | 2180 | 3480 | 160 | [5 empty] | 39 | 146 |  | * |  |  | 4601107151
C3-20160318SD | SW8270D | 2016-03-30 09:44 | NA | NA | INITIAL | SQ | LB | Dry |  | 20 | SW3546 | 2016-03-29 16:12 |  |  | TALBUFF | QUANT | 460-110715-1SD | 4.9 | 19.30 | g |  |  |  |  | 1 | ml | 321-60-8 | 2-FLUOROBIPHENYL | 1750 |  | SUR | Yes | Y |  |  |  | N | 0 | 0 | 0 | ug/kg | ug/kg |  | 0 |  |  |  | UNKNOWN |  |  | 2180 | 1750 | 80 | [5 empty] | 37 | 120 |  |  |  |  | 4601107151
C3-20160318SD | SW8270D | 2016-03-30 09:44 | NA | NA | INITIAL | SQ | LB | Dry |  | 20 | SW3546 | 2016-03-29 16:12 |  |  | TALBUFF | QUANT | 460-110715-1SD | 4.9 | 19.30 | g |  |  |  |  | 1 | ml | 367-12-4 | 2-FLUOROPHENOL | 1570 |  | SUR | Yes | Y |  |  |  | N | 0 | 0 | 0 | ug/kg | ug/kg |  | 0 |  |  |  | UNKNOWN |  |  | 2180 | 1570 | 72 | [5 empty] | 18 | 120 |  |  |  |  | 4601107151
C3-20160318SD | SW8270D | 2016-03-30 09:44 | NA | NA | INITIAL | SQ | LB | Dry |  | 20 | SW3546 | 2016-03-29 16:12 |  |  | TALBUFF | QUANT | 460-110715-1SD | 4.9 | 19.30 | g |  |  |  |  | 1 | ml | 4165-60-0 | NITROBENZENE-D5 | 1390 |  | SUR | Yes | Y |  |  |  | N | 0 | 0 | 0 | ug/kg | ug/kg |  | 0 |  |  |  | UNKNOWN |  |  | 2180 | 1390 | 64 | [5 empty] | 34 | 132 |  |  |  |  | 4601107151
C3-20160318SD | SW8270D | 2016-03-30 09:44 | NA | NA | INITIAL | SQ | LB | Dry |  | 20 | SW3546 | 2016-03-29 16:12 |  |  | TALBUFF | QUANT | 460-110715-1SD | 4.9 | 19.30 | g |  |  |  |  | 1 | ml | 4165-62-2 | PHENOL-D5 | 1560 |  | SUR | Yes | Y |  |  |  | N | 0 | 0 | 0 | ug/kg | ug/kg |  | 0 |  |  |  | UNKNOWN |  |  | 2180 | 1560 | 72 | [5 empty] | 11 | 120 |  |  |  |  | 4601107151

## Batch_v3
#sys_sample_code | lab_anl_method_name | analysis_date | Fraction | column_number | test_type | test_batch_type | test_batch_id
C3-20160318 | SW6010C | 2016-03-29 18:48 | T | NA | INITIAL | Analysis | 460-359578
C3-20160318 | SW6010C | 2016-03-29 18:48 | T | NA | INITIAL | Prep | 460-359060
C3-20160318 | SW8270D | 2016-03-30 10:10 | NA | NA | INITIAL | Analysis | 480-293176
C3-20160318 | SW8270D | 2016-03-30 10:10 | NA | NA | INITIAL | Prep | 480-293139
C4-20160318 | SW6010C | 2016-03-29 20:34 | T | NA | INITIAL | Analysis | 460-359578
C4-20160318 | SW6010C | 2016-03-29 20:34 | T | NA | INITIAL | Prep | 460-359060
C4-20160318 | SW8270D | 2016-03-30 10:37 | NA | NA | INITIAL | Analysis | 480-293176
C4-20160318 | SW8270D | 2016-03-30 10:37 | NA | NA | INITIAL | Prep | 480-293139
4603590601A2 | SW6010C | 2016-03-29 18:36 | T | NA | INITIAL | Analysis | 460-359578
4603590601A2 | SW6010C | 2016-03-29 18:36 | T | NA | INITIAL | Prep | 460-359060
4603590602A | SW6010C | 2016-03-29 18:40 | T | NA | INITIAL | Analysis | 460-359578
4603590602A | SW6010C | 2016-03-29 18:40 | T | NA | INITIAL | Prep | 460-359060
4802931391A | SW8270D | 2016-03-30 08:24 | NA | NA | INITIAL | Analysis | 480-293176
4802931391A | SW8270D | 2016-03-30 08:24 | NA | NA | INITIAL | Prep | 480-293139
4802931392A | SW8270D | 2016-03-30 08:51 | NA | NA | INITIAL | Analysis | 480-293176
4802931392A | SW8270D | 2016-03-30 08:51 | NA | NA | INITIAL | Prep | 480-293139
C3-20160318LR | SW6010C | 2016-03-29 18:44 | T | NA | INITIAL | Analysis | 460-359578
C3-20160318LR | SW6010C | 2016-03-29 18:44 | T | NA | INITIAL | Prep | 460-359060
C3-20160318MS | SW6010C | 2016-03-29 18:55 | T | NA | INITIAL | Analysis | 460-359578
C3-20160318MS | SW6010C | 2016-03-29 18:55 | T | NA | INITIAL | Prep | 460-359060
C3-20160318MS | SW8270D | 2016-03-30 09:17 | NA | NA | INITIAL | Analysis | 480-293176
C3-20160318MS | SW8270D | 2016-03-30 09:17 | NA | NA | INITIAL | Prep | 480-293139
C3-20160318SD | SW8270D | 2016-03-30 09:44 | NA | NA | INITIAL | Analysis | 480-293176
C3-20160318SD | SW8270D | 2016-03-30 09:44 | NA | NA | INITIAL | Prep | 480-293139