## Table of Contents
GHG Emissions Estimator Tool
Last Updated: 5/15/25
This GHG Emissions Estimator Tool and other information can be obtained by clicking this link.
Disclaimer
1. This tool may be used for illustrative purposes ONLY and CANNOT be used as a final or legally binding determination of an entity's obligation to report under the Mandatory Greenhouse Gas Reporting Rule (6 NYCRR Part 253).
2. Owners and operators of facilities within New York State will be required to report their emissions under the proposed Mandatory Greenhouse Gas Reporting Rule if they emit more than 10,000 metric tons of CO2e/year or if they are an electricity generating facility with budget units under the RGGI program (Part 242). Note that there are other emissions source categories that are proposed to be required to report under the Mandatory Greenhouse Gas Reporting Rule that are not included in this tool. For more information about the proposed thresholds of the categories not included in this tool, please refer to the Mandatory Reporting Rule Fact Sheet located on the NYS DEC Mandatory Greenhouse Gas Reporting Rule website, which is linked at the bottom of this page.
Notes: 1. The sheets in this workbook are locked to prevent accidental editing of formulas and variables. If you need to make any changes (for example if you do testing to determine the HHV of your fuel and would like to use that value instead of the default) the password is 'GHG2025'. The Department is not responsible for any miscalculations resulting from edits made to this workbook. 2. This workbook is intended to be used in the desktop app of Microsoft Excel. While the functionality should remain the same in the browser version there may be some formatting changes that make it harder to use.
|  |  | Emissions Sectors | Corresponding section in Mandatory Reporting Rule
|  | #VALUE! | Fuel Combustion Emissions | 2.7
|  |  | MSW Landfills | 2.13
|  |  | Industrial Landfills | 2.13
|  |  | Cement Production | 2.3
|  |  | Glass Production | 2.8
|  |  | Electronics Manufacturing | 2.6
Other Resources
NYSDEC - Mandatory Greenhouse Gas Reporting Webpage
A log of the changes made to this sheet can be found here

## Fuel Combustion Emissions
Fuel Combustion Emissions
return to table of contents
Disclaimer:
1. Note: This tool may be used for illustrative purposes ONLY and CANNOT be used as a final or legally binding determination of an entity's obligation to report under the Mandatory Greenhouse Gas Reporting Rule (6 NYCRR Part 253). The Department is not responsible for any miscalculations resulting from edits made to this workbook.
2. Note: This estimation tool only estimates GHG emissions from fuel combustion activities and GHG emissions from upstream out-of-state. This does include GHG emissions from processes, but Reporting Entities will be required to report process emissions.
Instructions:
1. Enter the fuel type in the first column of the table below. The fuel option should appear in a dropdown menu.
2. Enter the quantity of fuel. Use gallons for liquid fuel, short tons for solid fuel, and standard cubic feet (scf) for gaseous fuel.
3. In the fuel source enter if the fuel was produced inside of NY. Only select this option if you are sure of the origin of the fuel (ex. Landfills burning landfill gas on site)
Fuel Type | Fuel Qty | Units | Fuel Source | EF* (KgCO2e/MMBtu) | High Heat Value (MMBtu/fuel unit) | Emissions CO2e (MT)
Out of State
Out of State
Out of State
Out of State
Out of State
Out of State
Out of State
Out of State
Out of State
Out of State
Out of State
Out of State
Out of State
Out of State
Out of State
Out of State
Out of State
Out of State
Out of State
Out of State
Out of State
Out of State
Out of State
Out of State
Out of State
Out of State
Out of State
Out of State
Out of State
Out of State
Out of State
[5 empty] | Total (MT CO2e) | 0
*Emissions Factor (EF) is a unique value for determining an amount of a GHG emitted for a given quantity of activity (e.g., metric tons of carbon dioxide emitted per barrel of fossil fuel burned.). These values are taken from Tables 2-3 through Table 2-7 in the proposed Part 253 and Table C-1 in 40CFR Part 98.

## MSW Landfills
MSW Landfill Methane Emissions Generation Estimator
return to table of contents
Disclaimer:
1. Note: This tool may be used for illustrative purposes ONLY and CANNOT be used as a final or legally binding determination of an entity's obligation to report under the Mandatory Greenhouse Gas Reporting Rule (6 NYCRR Part 253). The Department is not responsible for any miscalculations resulting from edits made to this workbook.
2. This tool is designed only to estimate methane emissions in an MSW landfill based on waste disposal. It does not account for captured emissions that are flared or combusted for energy. Those emissions must be calculated separately (see the fuel combustion emissions sheet).
3. Closed landfills that have accepted waste at any point after 1960 may still need to report refer to Part 253 for reporting guidelines
Instructions:
1. Enter the quantity of waste disposed based on records. Waste Quantity should be entered in metric tons of wet waste (as received).
2. Select the type of cover material from the dropdown menu. Descriptions for each cover type can be found in the Landfill Cover Types tab.
3. Enter the amount of CH4 collected in any gas collection systems. This should be entered as the mass of CH4 only.
Note: emissions from combustion of landfill gas in onsite engines or offsite landfill gas to energy plants need to be calculated separately
If the amount of waste is unknown for a given year use EPA Part 98 equation HH-2 to estimate waste.
WX = Quantity of waste placed in the landfill in year x (metric tons, wet basis).
POPX = Population served by the landfill in year x from city population, census data, or other estimates (capita).
WDRx = Average per capita waste disposal rate for year x from Table HH-2 of Part 98 (metric tons per capita per year, wet basis; tons/cap/yr).
Year | Quantity of Waste Disposed, wet waste/ as received (Metric Tons) | GCH4 (MT CH4)
1960 |  | 0 |  | MCF | 1
1961 |  | 0 |  | DOC | 0.22
1962 |  | 0 |  | DOCF | 0.5
1963 |  | 0 |  | F | 0.5
1964 |  | 0 |  | k | 0.038
1965 |  | 0
1966 |  | 0
1967 |  | 0
1968 |  | 0
1969 |  | 0
1970 |  | 0
1971 |  | 0
1972 |  | 0
1973 |  | 0
1974 |  | 0
1975 |  | 0
1976 |  | 0
1977 |  | 0
1978 |  | 0
1979 |  | 0
1980 |  | 0
1981 |  | 0
1982 |  | 0
1983 |  | 0
1984 |  | 0
1985 |  | 0
1986 |  | 0
1987 |  | 0
1988 |  | 0
1989 |  | 0
1990 |  | 0
1991 |  | 0
1992 |  | 0
1993 |  | 0
1994 |  | 0
1995 |  | 0
1996 |  | 0
1997 |  | 0
1998 |  | 0
1999 |  | 0
2000 |  | 0
2001 |  | 0
2002 |  | 0
2003 |  | 0
2004 |  | 0
2005 |  | 0
2006 |  | 0
2007 |  | 0
2008 |  | 0
2009 |  | 0
2010 |  | 0
2011 |  | 0
2012 |  | 0
2013 |  | 0
2014 |  | 0
2015 |  | 0
2016 |  | 0
2017 |  | 0
2018 |  | 0
2019 |  | 0
2020 |  | 0
2021 |  | 0
2022 |  | 0
2023 |  | 0
2024 |  | 0
2025 |  | 0
2026 |  | 0
| GCH4 | 0 | MT CH4 generated
select type of landfill cover
OX
| MG |  | MT CH4 generated with oxidation
| CH4 captured |  | MT CH4 captured from GCCS
| total emissions |  | MT CO2e
GCH4 = Methane generation
T = year of emissions calculation
Wx = Waste placed disposed in year x
DOC = Degradable organic carbon for waste (default value of 0.22)
MCF = Methane correction factor (default value of 1)
DOCF = Fraction of DOC dissimilated (default value of 0.5)
F = fraction of methane in landfill gas
k = decay rate constant (default value for wet climates 0.038)
𝐺_𝐶𝐻4=∑_(𝑥=1960)^(𝑇−1)▒(𝑊_𝑥∗𝐷𝑂C∗𝑀𝐶𝐹∗𝐷𝑂𝐶_𝐹∗𝐹∗16/12∗(𝑒^(−𝑘(𝑇−𝑥−1) )−𝑒^(−𝑘(𝑇−𝑥) ) ))
GCH4 = Methane generation
T = year of emissions calculation
Wx = Waste placed disposed in year x
DOC = Degradable organic carbon for waste (default value of 0.22)
MCF = Methane correction factor (default value of 1)
DOCF = Fraction of DOC dissimilated (default value of 0.5)
F = fraction of methane in landfill gas
k = decay rate constant (default value for wet climates 0.038)

## Industrial Landfills
Industrial Landfill Methane Emissions Generation Estimator
return to table of contents
Disclaimer:
1. Note: This tool may be used for illustrative purposes ONLY and CANNOT be used as a final or legally binding determination of an entity's obligation to report under the Mandatory Greenhouse Gas Reporting Rule (6 NYCRR Part 253). The Department is not responsible for any miscalculations resulting from edits made to this workbook.
2. This tool is designed only to estimate methane emissions in an industrial landfill based on the amount and type of waste disposed. It does not account for captured emissions that are flared or combusted for energy. Those emissions must be calculated separately (see the fuel combustion emissions sheet).
3. Closed landfills that have accepted waste at any point after 1960 may still need to report refer to Part 253 for reporting guidelines
Instructions:
1. Select the most applicable waste stream from the past 10 years. This will determine the k value used in calculation.
2. For each year in which multiple waste streams were accepted, determine the weighted average DOCx using the table. (Skip this step if the landfill accepts more than one type of waste.)
3. Enter the amount of waste disposed and select the type of waste. If any year has an average DOCx that was calculated in step 2, you do not need to select a waste type just enter the DOCx.
4. Select the type of cover material from the dropdown menu. Descriptions for each cover type can be found in the Landfill Cover Types tab.
5. Enter the amount of CH4 collected in any gas collection systems. This should be entered as the mass of dry CH4 only.
Note: emissions from combustion of landfill gas in onsite engines or offsite landfill gas to energy plants need to be calculated separately
1. Select the most applicable waste stream from the past 10 years. This will determine the k value used in calculation.
Waste stream
MCF | 1
DOCF | 0.5
F | 0.5
k (yr-1)
2. For each year in which multiple waste streams were accepted, determine weighted average DOCx.
Waste Stream | amount of waste (Metric Tons) | DOCx
Total | 0
3. Enter the quantity and type of waste disposed. If any year has an average DOC calculated above, do not select a type of waste but enter the DOC from above.
Year | Quantity of Waste Disposed, wet waste/ as received (Metric Tons) | Type of Waste Disposed | DOCx | GCH4 (MT CH4)
1960 |  |  |  | 0
1961 |  |  |  | 0
1962 |  |  |  | 0
1963 |  |  |  | 0
1964 |  |  |  | 0
1965 |  |  |  | 0
1966 |  |  |  | 0
1967 |  |  |  | 0
1968 |  |  |  | 0
1969 |  |  |  | 0
1970 |  |  |  | 0
1971 |  |  |  | 0
1972 |  |  |  | 0
1973 |  |  |  | 0
1974 |  |  |  | 0
1975 |  |  |  | 0
1976 |  |  |  | 0
1977 |  |  |  | 0
1978 |  |  |  | 0
1979 |  |  |  | 0
1980 |  |  |  | 0
1981 |  |  |  | 0
1982 |  |  |  | 0
1983 |  |  |  | 0
1984 |  |  |  | 0
1985 |  |  |  | 0
1986 |  |  |  | 0
1987 |  |  |  | 0
1988 |  |  |  | 0
1989 |  |  |  | 0
1990 |  |  |  | 0
1991 |  |  |  | 0
1992 |  |  |  | 0
1993 |  |  |  | 0
1994 |  |  |  | 0
1995 |  |  |  | 0
1996 |  |  |  | 0
1997 |  |  |  | 0
1998 |  |  |  | 0
1999 |  |  |  | 0
2000 |  |  |  | 0
2001 |  |  |  | 0
2002 |  |  |  | 0
2003 |  |  |  | 0
2004 |  |  |  | 0
2005 |  |  |  | 0
2006 |  |  |  | 0
2007 |  |  |  | 0
2008 |  |  |  | 0
2009 |  |  |  | 0
2010 |  |  |  | 0
2011 |  |  |  | 0
2012 |  |  |  | 0
2013 |  |  |  | 0
2014 |  |  |  | 0
2015 |  |  |  | 0
2016 |  |  |  | 0
2017 |  |  |  | 0
2018 |  |  |  | 0
2019 |  |  |  | 0
2020 |  |  |  | 0
2021 |  |  |  | 0
2022 |  |  |  | 0
2023 |  |  |  | 0
2024 |  |  |  | 0
2025 |  |  |  | 0
2026 |  |  |  | 0
|  |  | GCH4 | 0 | MT CH4 generated
4. select type of landfill cover
cover type
OX
|  |  | Methane generation with oxidation (MG) |  | MT CH4 generated with oxidation
5. Enter the amount of CH4 captured by GCCS as dry weight of CH4 only
|  |  | CH4 captured |  | MT CH4
|  |  | total emissions |  | MT CO2e
GCH4 = Methane generation
T = year of emissions calculation
Wx = Waste placed disposed in year x
DOCx = Degradable organic carbon for waste disposed of in year x
MCF = Methane correction factor (default value of 1)
DOCF = Fraction of DOC dissimilated (default value of 0.5)
F = fraction of methane in landfill gas
k = decay rate constant
𝐺_𝐶𝐻4=∑_(𝑥=1960)^(𝑇−1)▒(𝑊_𝑥∗𝐷𝑂𝐶_𝑥∗𝑀𝐶𝐹∗𝐷𝑂𝐶_𝐹∗𝐹∗16/12∗(𝑒^(−𝑘(𝑇−𝑥−1) )−𝑒^(−𝑘(𝑇−𝑥) ) ))
GCH4 = Methane generation
T = year of emissions calculation
Wx = Waste placed disposed in year x
DOCx = Degradable organic carbon for waste disposed of in year x
MCF = Methane correction factor (default value of 1)
DOCF = Fraction of DOC dissimilated (default value of 0.5)
F = fraction of methane in landfill gas
k = decay rate constant

## Cement Production
Cement Production
return to table of contents
Disclaimer:
This tool may be used for illustrative purposes ONLY and CANNOT be used as a final or legally binding determination of an entity's obligation to report under the Mandatory Greenhouse Gas Reporting Rule (6 NYCRR Part 253). The Department is not responsible for any miscalculations resulting from edits made to this workbook.
Instructions:
1. Enter the amount of clinker produced in the year
2. Enter the average CaO, non-calcined CaO, MgO, non-calcined MgO content of clinker in weight percent
3. Enter the amount of kiln dust not recycled
4. Enter the average weight percents for the kiln dust
Note: This calculator can be used with average values for the whole facility or with kiln specific values to get the emissions from each kiln which may be more accurate than facility averages.
| Total Annual Production (tons) | Average Weight Percent (wt%)
Clinker
CaO
non-calcined CaO
MgO
non-calcined MgO
Kiln dust not recycled |  | Average Weight Percent (wt%)
CaO
non-calcined CaO
MgO
non-calcined MgO
EF_Cli | 0
EF_CKD | 0
CO2_cli | 0 | MT
Amount of raw material |  | tons (dry basis)
TOC_rm | 0.2
CO2_rm | 0 | MT
Total CO2e | 0 | MT CO2e
= Clinker emission factor
= weight percent of CaO in clinker
= weight percent of non-calcined CaO in clinker
= Molecular weight ratio of CO2/CaO
= weight percent of MgO
= weight percent of non-calcined MgO
= Molecular weight ratio of CO2/MgO
𝐸𝐹_𝐶𝑙𝑖=(𝐶𝑙𝑖_𝐶𝑎𝑂−𝐶𝑙𝑖_𝑛𝑐𝐶𝑎𝑂 )∗𝑀𝑅_𝐶𝑎𝑂+(𝐶𝑙𝑖_𝑀𝑔𝑂−𝐶𝑙𝑖_𝑛𝑐𝑀𝑔𝑂 )∗𝑀𝑅_𝑀𝑔𝑂
𝐸𝐹_𝐶𝑙𝑖 = Clinker emission factor
𝐶𝑙𝑖_𝐶𝑎𝑂= weight percent of CaO in clinker
𝐶𝑙𝑖_𝑛𝑐𝐶𝑎𝑂 = weight percent of non-calcined CaO in clinker
𝑀𝑅_𝐶𝑎𝑂= Molecular weight ratio of CO2/CaO
𝐶𝑙𝑖_𝑀𝑔𝑂= weight percent of MgO
𝐶𝑙𝑖_𝑛𝑐𝑀𝑔𝑂= weight percent of non-calcined MgO
𝑀𝑅_𝑀𝑔𝑂= Molecular weight ratio of CO2/MgO
= cement kiln dust emission factor
= weight percent of CaO in cement kiln dust
= weight percent of non-calcined CaO in cement kiln dust
= Molecular weight ratio of CO2/CaO
= weight percent of MgO
= weight percent of non-calcined MgO
= Molecular weight ratio of CO2/MgO
𝐸𝐹_𝐶𝐾𝐷=(𝐶〖𝐾𝐷〗_𝐶𝑎𝑂−〖𝐶𝐾𝐷〗_𝑛𝑐𝐶𝑎𝑂 )∗𝑀𝑅_𝐶𝑎𝑂+(〖𝐶𝐾𝐷〗_𝑀𝑔𝑂−〖𝐶𝐾𝐷〗_𝑛𝑐𝑀𝑔𝑂 )∗𝑀𝑅_𝑀𝑔𝑂
𝐸𝐹_𝐶𝐾𝐷 = cement kiln dust emission factor
〖𝐶𝐾𝐷〗_𝐶𝑎𝑂= weight percent of CaO in cement kiln dust
〖𝐶𝐾𝐷〗_𝑛𝑐𝐶𝑎𝑂 = weight percent of non-calcined CaO in cement kiln dust
𝑀𝑅_𝐶𝑎𝑂= Molecular weight ratio of CO2/CaO
〖𝐶𝐾𝐷〗_𝑀𝑔𝑂= weight percent of MgO
〖𝐶𝐾𝐷〗_𝑛𝑐𝑀𝑔𝑂= weight percent of non-calcined MgO
𝑀𝑅_𝑀𝑔𝑂= Molecular weight ratio of CO2/MgO
= CO2 emissions from clinker production (metric tons)
= quantity of clinker produced (tons)
= quantity of kiln dust not recycled (tons)
= conversion from short tons to metric tons
𝐶𝑂_(2_𝑐𝑙𝑖 )=(𝐶𝑙𝑖∗𝐸𝐹_𝐶𝑙𝑖∗2000/2205)+(𝐶𝐾𝐷∗𝐸𝐹_𝐶𝐾𝐷∗2000/2205)
𝐶𝑂_(2_𝑐𝑙𝑖 )= CO2 emissions from clinker production (metric tons)
𝐶𝑙𝑖 = quantity of clinker produced (tons)
𝐶𝐾𝐷= quantity of kiln dust not recycled (tons)
(2000/2205)= conversion from short tons to metric tons
= CO2 emissions from raw material
= Organic carbon content of raw material (default value of 0.2)
= molecular weight ratio of CO2/Carbon
𝐶〖𝑂_2〗_𝑟𝑚=𝑟𝑚∗𝑇𝑂𝐶_𝑟𝑚∗44/12∗2000/2205
𝐶〖𝑂_2〗_𝑟𝑚= CO2 emissions from raw material
𝑇𝑂𝐶_𝑟𝑚= Organic carbon content of raw material (default value of 0.2)
44/12= molecular weight ratio of CO2/Carbon

## Glass Production
Glass Production
return to table of contents
Disclaimer:
This tool may be used for illustrative purposes ONLY and CANNOT be used as a final or legally binding determination of an entity's obligation to report under the Mandatory Greenhouse Gas Reporting Rule (6 NYCRR Part 253). The Department is not responsible for any miscalculations resulting from edits made to this workbook.
Instructions:
1. Input the annual amount of carbonate based raw material into its respective column.
2. The total CO2 process emissions from furnace is displayed below.
Material | Mass fraction of carbonate based material (default 1.0) | Amount of carbonate based raw material (tons) | Emission factor for carbonate based raw material | Carbonate fraction (default 1.0)
Limestone - CaCO3 | 1 |  | 0.44 | 1
Dolomite - CaMg(CO3)2 | 1 |  | 0.477 | 1
Sodium Carbonate/soda ash - Na2CO3 | 1 |  | 0.415 | 1
Barium carbonate - BaCO3 | 1 |  | 0.223 | 1
Potassium carbonate - K2CO3 | 1 |  | 0.318 | 1
Lithium carbonate - Li2CO3 | 1 |  | 0.596 | 1
Strontium carbonate - SrCO3 | 1 |  | 0.298 | 1
Equation Constants
Conversion factor to convert from tons to metric tons | 0.90703
CO2 Process emissions from furnace (metric tons) | 0
= Process emissions of CO2 from furnace
= average decimal mass fraction of carbonate based mineral i in carbonate based raw material i
= annual amount of carbonate based raw material i charged to furnace
= conversion from short tons to metric tons
= emission factor for carbonate based raw material i
= decimal fraction of calcination achieved for carbonate based material i (assumed to be 1.0)
𝐸_𝐶𝑂2=∑_(𝑖=1)^𝑛▒〖𝑀𝐹_𝑖∗(𝑀_𝑖∗2000/2205)∗𝐸𝐹_𝑖∗𝐹_𝑖 〗
𝐸_𝐶𝑂2= Process emissions of CO2 from furnace
𝑀𝐹_𝑖= average decimal mass fraction of carbonate based mineral i in carbonate based raw material i
𝑀_𝑖= annual amount of carbonate based raw material i charged to furnace
(2000/2205)= conversion from short tons to metric tons
𝐸𝐹_𝑖= emission factor for carbonate based raw material i
𝐹_𝑖= decimal fraction of calcination achieved for carbonate based material i (assumed to be 1.0)

## Electronics Manufacturing
Electronics Manufacturing
return to table of contents
Disclaimer:
Note this tool may be used for illustrative purposes ONLY and CANNOT be used as a final or legally binding determination of an entity's obligation to report under the Mandatory Greenhouse Gas Reporting Rule (6 NYCRR Part 253). The Department is not responsible for any miscalculations resulting from edits made to this workbook.
Instructions:
1. Enter the maximum number of substrate starts in a month for each manufacturing process (Semiconductors, MEMS, LCD, and PV)
2. For semiconductor, MEMS and LCD manufacturing select the types of gasses used in each process, this will automatically populate the emissions factors and GWP which will be used to calculate the emissions from each gas.
3. For PV manufacturing select the types of gasses used and enter the amount consumed, this will automatically populate the emissions factors and GWP which will be used to calculate total emissions.
Definitions: MEMS - Micro Electro Mechanical Systems LCD - Liquid Crystal Display PV - Photovoltaics F-gas - Fluorinated Gas
Semiconductor production
Max # of substrate starts in a month |  | m2
Manufacturing capacity | 0 | m2
F-gas type | EF (kg/m2) | GWP | Ei (MT CO2e)
|  | CO2e (MT) | 0
MEMS production
Max # of substrate starts in a month |  | m2
Manufacturing capacity | 0 | m2
F-gas type | EF (kg/m2) | GWP | Ei (MT CO2e)
|  | CO2e (MT) | 0
LCD Production
Max # of substrate starts in a month |  | m2
Manufacturing capacity | 0 | m2
F-gas type | EF (kg/m2) | GWP | Ei (MT CO2e)
|  | CO2e (MT) | 0
PV Production
F-gas type | Consumption (kg) | Ui emission factor | BCF4 | BC2F6 | GWP | Ei (MT CO2e)
[5 empty] | CO2e (MT) | 0
Total CO2e Emissions | 0 | CO2e (MT)
Ei - Annual Production Process Emissions of Input Gas
S = 100 percent of annual manufacturing capacity of a facility as calculated using equation I-5 to 40 CFR Part 98 subpart I (m2)
EFi = Emission factor for gas i (kg/m2) shown in table I-1 to this subpart.
GWPi = Gas-appropriate GWP
0.001 = Conversion factor from kg to metric tons.
Ei - Annual Production Process Emissions of Input Gas
Ci = Annual GHG (input gas i) purchases or consumption (kg)
(1-Ui), BCF4, and BC2F6 = Default emission factors for the gas consumption-based threshold applicability determination
GWPi = Gas-appropriate GWP
0.001 = Conversion factor from kg to metric tons
i = Input gas
Ei = S ∗ EFi ∗ GWPi ∗ 0.001 (Eq. I-1A)
Ei - Annual Production Process Emissions of Input Gas
S = 100 percent of annual manufacturing capacity of a facility as calculated using equation I-5 to 40 CFR Part 98 subpart I (m2)
EFi = Emission factor for gas i (kg/m2) shown in table I-1 to this subpart.
GWPi = Gas-appropriate GWP
0.001 = Conversion factor from kg to metric tons.
Ei = S ∗ EFi ∗ GWPi ∗ 0.001 (Eq. I-1A)
Ei - Annual Production Process Emissions of Input Gas
S = 100 percent of annual manufacturing capacity of a facility as calculated using equation I-5 to 40 CFR Part 98 subpart I (m2)
EFi = Emission factor for gas i (kg/m2) shown in table I-1 to this subpart.
GWPi = Gas-appropriate GWP
0.001 = Conversion factor from kg to metric tons.
Ei = S ∗ EFi ∗ GWPi ∗ 0.001 (Eq. I-1A)
Ei = Ci ∗ (GWPi ∗ (1 - Ui) + GWPCF4 ∗ BCF4 + GWPC2F6 ∗ BC2F6) ∗ 0.001 (Eq. I-1B)

## Emissions Factors
Emissions Factors
return to table of contents
Fuel type | High Heat Value (HHV) | CO2 EF (kgCO2/MMBtu) | CH4 EF (gCH4/MMBtu) | N2O EF (gN2O/MMBtu) | Upstream-out-of-state EF (kgCO2e/MMBtu) | Combined EF (kgCO2e/MMBtu) | Combined EF for NY sourced fuel (kgCO2e/MMBtu)
Coal and Coke | MMBtu/short ton
Anthracite | 25.09 | 103.69 | 11 | 1.6 | 41.939 | 146.9754 | 105.0364
Bituminous | 24.93 | 93.28 | 11 | 1.6 | 41.939 | 136.5654 | 94.6264
Subbituminous | 17.25 | 97.17 | 11 | 1.6 | 41.939 | 140.4554 | 98.5164
Lignite | 14.21 | 97.72 | 11 | 1.6 | 41.939 | 141.0054 | 99.0664
Coal Coke | 24.8 | 113.67 | 11 | 1.6 | 41.939 | 156.9554 | 115.0164
Petroleum fuels | (MMBtu/gallon)
Distillate Fuel Oil No. 1 | 0.139 | 73.25 | 3 | 0.6 | 23.54 | 97.2004 | 73.6604
Distillate Fuel Oil No. 2 | 0.138 | 73.96 | 3 | 0.6 | 23.54 | 97.9104 | 74.3704
Distillate Fuel Oil No. 4 | 0.146 | 75.04 | 3 | 0.6 | 23.54 | 98.9904 | 75.4504
Kerosene | 0.135 | 75.2 | 3 | 0.6 | 18.193 | 93.8034 | 75.6104
Liquefied petroleum gases (LPG) *** or Propane | 0.092 | 62.98 | 3 | 0.6 | 26.474 | 89.8644 | 63.3904
Propylene | 0.091 | 67.77 | 3 | 0.6 | 26.474 | 94.6544 | 68.1804
Ethane | 0.068 | 59.6 | 3 | 0.6 | 40.877 | 100.8874 | 60.0104
Ethylene | 0.058 | 65.96 | 3 | 0.6 | 40.877 | 107.2474 | 66.3704
Isobutane | 0.099 | 64.94 | 3 | 0.6 | 40.877 | 106.2274 | 65.3504
Isobutylene | 0.103 | 68.86 | 3 | 0.6 | 40.877 | 110.1474 | 69.2704
Butane | 0.103 | 64.77 | 3 | 0.6 | 40.877 | 106.0574 | 65.1804
Butylene | 0.105 | 68.72 | 3 | 0.6 | 40.877 | 110.0074 | 69.1304
Natural Gasoline | 0.11 | 66.83 | 3 | 0.6 | 40.877 | 108.1174 | 67.2404
Motor Gasoline (finished) | 0.125 | 70.22 | 3 | 0.6 | 28.866 | 99.4964 | 70.6304
Aviation Gasoline | 0.12 | 69.25 | 3 | 0.6 | 18.193 | 87.8534 | 69.6604
Kerosene-Type Jet Fuel | 0.135 | 72.22 | 3 | 0.6 | 18.193 | 90.8234 | 72.6304
Natural Gas | MMBtu/scf*
Average for pipeline NG | 0.001026 | 53.06 | 1 | 0.1 | 40.877 | 94.0474 | 53.1704
Other fuels-solid | MMBtu/short ton*
Municipal Solid Waste | 9950 | 90.7 | 32 | 4.2 |  |  | 94.4968
Tires | 28 | 85.97 | 32 | 4.2 |  |  | 89.7668
Plastics | 38 | 75 | 32 | 4.2 |  |  | 78.7968
Biomass fuels (solid) | MMBtu/short ton*
Wood and wood residuals | 17.48 | 93.8 | 7.2 | 3.6 |  |  | 95.3552
Agricultural Byproducts | 8.25 | 118.17 | 32 | 4.2 |  |  | 121.9668
Peat | 8 | 111.84 | 32 | 4.2 |  |  | 115.6368
Solid byproducts | 10.39 | 105.51 | 32 | 4.2 |  |  | 109.3068
Biomass fuels—gaseous | MMBtu/scf*
Landfill Gas | 0.000485 | 52.07 | 3.2 | 0.63 |  |  | 52.5051
Other Biomass Gases | 0.000655 | 52.07 | 3.2 | 0.63 |  |  | 52.5051
Biomass Fuels—Liquid | MMBtu/gallon*
Ethanol | 0.084 | 68.44 | 1.1 | 0.11 |  |  | 68.5614
Biodiesel (100%) | 0.128 | 73.84 | 1.1 | 0.11 |  |  | 73.9614
Rendered Animal Fat | 0.125 | 71.06 | 1.1 | 0.11 |  |  | 71.1814
Vegetable Oil | 0.12 | 81.55 | 1.1 | 0.11 |  |  | 81.6714
*These default HHV values cannot be used for reporting under 253 only for estimation purposes (taken from Part 98 Table C-1) not included in Part 253
black boxed fuel types do not need to calculate upstream-out-of-state emissions

## Landfill Cover Types
Landfill Cover Types
This sheet provides an explanation of the types of landfill cover used in the dropdown menu in the municipal solid waste and industrial landfill sections.
return to MSW Landfills | return to Industrial Landfills
Cover Type Abbr. | Type of Landfill Cover | Oxidation Factor
C2 | C2: For landfills that have a geomembrane (synthetic) cover or other non-soil barrier meeting the definition of final cover with less than 12 inches of cover soil for greater than 50% of the landfill area containing waste | 0
C3 | C3: For landfills that do not meet the conditions in C2 above and for which you elect not to determine methane flux | 0.1
C4 | C4: For landfills that do not meet the conditions in C2 or C3 above and that do not have final cover, or intermediate or interim cover for greater than 50% of the landfill area containing waste | 0.1
C5 | C5: For landfills that do not meet the conditions in C2 or C3 above and that have final cover, or intermediate or interim cover for greater than 50% of the landfill area containing waste and for which the methane flux rate is less than 10 grams per square meter per day (g/m2/d) | 0.35
C6 | C6: For landfills that do not meet the conditions in C2 or C3 above and that have final cover or intermediate or interim cover for greater than 50% of the landfill area containing waste and for which the methane flux rate is 10 to 70 g/m2/d | 0.25
C7 | C7: For landfills that do not meet the conditions in C2 or C3 above and that have final cover or intermediate or interim cover for greater than 50% of the landfill area containing waste and for which the methane flux rate is greater than 70 g/m2/d | 0.1

## Industrial Landfill Tables
Industrial Landfill Waste Types
return to Industrial landfills |  |  | values from 40CFR Part 98 Table TT-1
return to table of contents
| Type of Waste | DOC (weight fraction, wet basis) | k [wet climate] (yr-1)
| Boiler Ash | 0.06 | 0.04
| Wastewater Sludge | 0.12 | 0.06
| Kraft Recovery Wastes* | 0.025 | 0.04
| Other Pulp and Paper Wastes | 0.2 | 0.04
| Pulp and Paper manufacturing Waste (general) | 0.15 | 0.04
| Wood and Wood Product (other than industrial sludge) | 0.43 | 0.04
| Construction and Demolition | 0.08 | 0.04
| Industrial Sludge | 0.09 | 0.06
| Food Processing | 0.22 | 0.18
| Inert Waste** | 0 | 0
| Other Industrial Solid Waste (not otherwise listed) | 0.2 | 0.06
* Kraft Recovery Wastes include green liquor dregs, slaker grits, and lime mud, which may also be referred to collectively as causticizing or recausticizing wastes.
** wastes listed in 40CFR § 98.460(c)(2)

## Change Log
Change Log
return to table of contents
Upload Date | Changes Made
2025-11-25 | ▪added industrial landfill calculations ▪set fuel combustion default to out of state fuel ▪added equation explanations ▪correction of spelling and formatting errors
2025-04-30 | ▪ Corrected emission factor for natural gasoline ▪ Added new emissions sectors (cement production, glass production and electronics manufacturing) ▪ Added Table of contents for easier navigation ▪ Inserted hyperlinks between MSW landfills and landfill cover type sheets
2025-04-04 | initial upload

## F-gas EFs (hide) (hidden)
Semiconductors | EF | GWP |  | LCD | EF | GWP | MEMS | EF | GWP
CF4 | 0.9 | 4880 |  | CF4 | 0.65 | 4880 | CF4 | 0.015 | 4880
C2F6 | 1 | 8210 |  | CHF3 | 0.0024 | 10800 | c-C4F8 | 0.076 | 7110
CHF3 | 0.04 | 10800 |  | NF3 | 1.29 | 12800 | SF6 | 1.86 | 17500
C3F8 | 0.05 | 6640 |  | SF6 | 4.14 | 17500
NF3 | 0.04 | 12800 |  | N2O | 17.06 | 264
SF6 | 0.2 | 17500
Gas | 1-Ui | BCF4 | BC2F6 | GWP
CF4 | 0.8 | 0.15 | 0.05 | 4880
C2F6 | 0.8 | 0.15 | 0.05 | 8210
c-C4F8 | 0.8 | 0.15 | 0.05 | 7110
CHF3 | 0.8 | 0.15 | 0.05 | 10800
C3F8 | 0.8 | 0.15 | 0.05 | 6640
NF3 | 0.8 | 0.15 | 0.05 | 12800
SF6 | 0.8 | 0.15 | 0.05 | 17500
N2O | 1 | 0 | 0 | 264

## list items (hide) (hidden)
Fuel Type | Out of State EF | In State EF | HHV | Units
Anthracite (coal) | 146.959 | 105.02 | 25.09 | short tons
Bituminous (coal) | 136.549 | 94.61 | 24.93 | short tons
Subbituminous (coal) | 140.439 | 98.5 | 17.25 | short tons | Emissions Type
Lignite (coal) | 140.989 | 99.05 | 14.21 | short tons | In State
Coal Coke | 156.939 | 115 | 24.8 | short tons | Out of State
Distillate Fuel Oil No. 1 | 97.1974 | 73.6574 | 0.139 | gallons
Distillate Fuel Oil No. 2 | 97.9074 | 74.3674 | 0.138 | gallons
Distillate Fuel Oil No. 4 | 98.9874 | 75.4474 | 0.146 | gallons
Kerosene | 93.8004 | 75.6074 | 0.135 | gallons
Liquefied petroleum gases (LPG) *** or Propane | 89.8614 | 63.3874 | 0.092 | gallons
Propylene | 92.8314 | 67.77 | 0.091 | gallons
Ethane | 103.9244 | 59.6 | 0.068 | gallons
Ethylene | 108.7144 | 65.96 | 0.058 | gallons
Isobutane | 106.1944 | 64.94 | 0.099 | gallons
Isobutylene | 109.0244 | 68.86 | 0.103 | gallons
Butane | 106.4344 | 64.77 | 0.103 | gallons
Butylene | 109.0144 | 68.72 | 0.105 | gallons
Natural Gasoline | 108.1174 | 66.83 | 0.11 | gallons
Motor Gasoline (finished) | 99.4934 | 70.22 | 0.125 | gallons
Aviation Gasoline | 87.8504 | 69.25 | 0.12 | gallons
Kerosene-Type Jet Fuel | 90.8204 | 72.22 | 0.135 | gallons
Natural Gas | 94.0455 | 53.1685 | 0.001026 | scf
Municipal Solid Waste |  | 94.445 | 9950 | short tons
Tires |  | 89.715 | 28 | short tons
Plastics |  | 78.745 | 38 | short tons
wood and wood residuals |  | 95.3674 | 17.48 | short tons
Agricultural Byproducts |  | 121.915 | 8.25 | short tons
Peat |  | 115.585 | 8 | short tons
Solid byproducts |  | 109.255 | 10.39 | short tons
Landfill Gas |  | 52.5018 | 0.000485 | scf
Other Biomass Gases |  | 52.5018 | 0.000655 | scf
Ethanol |  | 68.5593 | 0.084 | gallons
Biodiesel (100%) |  | 73.9594 | 0.128 | gallons
Rendered Animal Fat |  | 71.1793 | 0.125 | gallons
Vegetable Oil |  | 81.6693 | 0.12 | gallons