## Fuel Combustion Emissions
GHG Estimation Tool
Disclaimer:
1. Note this tool may be used for illustrative purposes ONLY and CANNOT be used as a final or legally binding determination of an entity's obligation to report under the Mandatory Greenhouse Gas Reporting Rule (6 NYCRR Part 253).
2. Note this estiamtion tool only estimates GHG emissions from fuel combustion activites and GHG emissions from upstream out-of-state. This does inlcude GHG emissions from processes, but Reporting Entities will be required to report process emissions.
3. The applicability threshold for owners and operators of facilities is 10,000 metric tons or more of CO2e emissions per year, or a facility with budget unit(s) pursuant to Part 242 of this Title, however other reporting entities will have different thresholds. For a complete understanding of reporting thresholds refer to Part 253.
Instructions:
1. Enter the fuel type in the first column of the table below. The fuel option should appear in a dropdown menu.
2. Enter the quantity of fuel. Use gallons for liquid fuel, short tons for solid fuel, and scf for gaseous fuel.
3. In the fuel source enter if the fuel was produced inside of NY. Only select this option if you are sure of the origin of the fuel (ex. Landfills burning landfill gas on site)
External Links:
6 NYCRR Part 253 Resources: |  | (insert link to Part 253 webpage/FAQ/Fact Sheet)
Fuel Type | Fuel Qty | Units | Fuel Source | EF (KgCO2e/mmbtu) | HHV (mmbtu/fuel unit) | Emissions CO2e (Mt)
[5 empty] | Total (Mtons CO2e) | 0
If you need additional rows please select the bottom row of the table and drag it down or insert rows within the table.

## Emission Factors
Fuel type | HHV | CO2 EF (kgCO2/mmbtu) | CH4 EF (gCH4/mmbtu) | N2O EF (gN2O/mmbtu) | Upstream out of state EF (CO2e) | Combined EF (CO2e) | Combined EF for NY sourced fuel (CO2e)
Coal and Coke | mmbtu/short ton*
Anthracite | 25.09 | 103.69 | 11 | 1.6 | 41.939 | 146.9754 | 105.0364
Bituminous | 24.93 | 93.28 | 11 | 1.6 | 41.939 | 136.5654 | 94.6264
Subbituminous | 17.25 | 97.17 | 11 | 1.6 | 41.939 | 140.4554 | 98.5164
Lignite | 14.21 | 97.72 | 11 | 1.6 | 41.939 | 141.0054 | 99.0664
Coal Coke | 24.8 | 113.67 | 11 | 1.6 | 41.939 | 156.9554 | 115.0164
Petroleum fuels | (mmbtu/gallon)**
Distillate Fuel Oil No. 1 | 0.139 | 73.25 | 3 | 0.6 | 23.54 | 97.2004 | 73.6604
Distillate Fuel Oil No. 2 | 0.138 | 73.96 | 3 | 0.6 | 23.54 | 97.9104 | 74.3704
Distillate Fuel Oil No. 4 | 0.146 | 75.04 | 3 | 0.6 | 23.54 | 98.9904 | 75.4504
Kerosene | 0.135 | 75.2 | 3 | 0.6 | 18.193 | 93.8034 | 75.6104
Liquefied petroleum gases (LPG) *** or Propane | 0.092 | 62.98 | 3 | 0.6 | 26.474 | 89.8644 | 63.3904
Propylene | 0.091 | 65.95 | 3 | 0.6 | 26.474 | 92.8344 | 66.3604
Ethane | 0.096 | 62.64 | 3 | 0.6 | 40.877 | 103.9274 | 63.0504
Ethylene | 0.1 | 67.43 | 3 | 0.6 | 40.877 | 108.7174 | 67.8404
Isobutane | 0.097 | 64.91 | 3 | 0.6 | 40.877 | 106.1974 | 65.3204
Isobutylene | 0.103 | 67.74 | 3 | 0.6 | 40.877 | 109.0274 | 68.1504
Butane | 0.101 | 65.15 | 3 | 0.6 | 40.877 | 106.4374 | 65.5604
Butylene | 0.103 | 67.73 | 3 | 0.6 | 40.877 | 109.0174 | 68.1404
Natural Gasoline | 0.11 | 66.83 | 3 | 0.6 | 28.866 | 96.1064 | 67.2404
Motor Gasoline (finished) | 0.125 | 70.22 | 3 | 0.6 | 28.866 | 99.4964 | 70.6304
Aviation Gasoline | 0.12 | 69.25 | 3 | 0.6 | 18.193 | 87.8534 | 69.6604
Kerosene-Type Jet Fuel | 0.135 | 72.22 | 3 | 0.6 | 18.193 | 90.8234 | 72.6304
Natural Gas | mmbtu/scf*
avg for pipeline NG | 0.001026 | 53.06 | 1 | 0.1 | 40.877 | 94.0474 | 53.1704
Other fuels-solid | mmBtu/short ton*
Municipal Solid Waste | 9950 | 90.7 | 32 | 4.2 |  |  | 94.4968
Tires | 28 | 85.97 | 32 | 4.2 |  |  | 89.7668
Plastics | 38 | 75 | 32 | 4.2 |  |  | 78.7968
Biomass fuels (solid) | mmbtu/short ton*
wood and wood residuals | 17.48 | 93.8 | 7.2 | 3.6 |  |  | 95.3552
Agricultural Byproducts | 8.25 | 118.17 | 32 | 4.2 |  |  | 121.9668
Peat | 8 | 111.84 | 32 | 4.2 |  |  | 115.6368
Solid byproducts | 10.39 | 105.51 | 32 | 4.2 |  |  | 109.3068
Biomass fuels—gaseous | mmBtu/scf*
Landfill Gas | 0.000485 | 52.07 | 3.2 | 0.63 |  |  | 52.5051
Other Biomass Gases | 0.000655 | 52.07 | 3.2 | 0.63 |  |  | 52.5051
Biomass Fuels—Liquid | mmBtu/gallon*
Ethanol | 0.084 | 68.44 | 1.1 | 0.11 |  |  | 68.5614
Biodiesel (100%) | 0.128 | 73.84 | 1.1 | 0.11 |  |  | 73.9614
Rendered Animal Fat | 0.125 | 71.06 | 1.1 | 0.11 |  |  | 71.1814
Vegetable Oil | 0.12 | 81.55 | 1.1 | 0.11 |  |  | 81.6714
*These default HHV values cannot be used for reporting under 253 only for estimation purposes (taken from Part 98 Table C-1) not included in Part 253
black boxed values from Table C1 and C2 in part 98

## MSW Landfills
MSW Landfill Methane Generation Estimator
Disclaimer:
1. Note this tool may be used for illustrative purposes ONLY and CANNOT be used as a final or legally binding determination of an entity's obligation to report under the Mandatory Greenhouse Gas Reporting Rule (6 NYCRR Part 253).
2. This tool is designed only to estimate methane emissions in an MSW landfill based on waste disposal. It does not account for captured emissions that are flared or combusted for energy. Those emissions must be calculated separately (see the fuel combustion emissions sheet).
Instructions:
1. Enter the quantity of waste disposed based on records. Waste Quantity should be entered in metric tons of wet waste (as received)
2. Select the type of cover material from the dropdown menu. Descriptions for each cover type can be found in the Landfill Cover Types tab.
3. Enter the amount of CH4 collected in any gas collection systems. This should be entered as the mass of CH4 only not the total mass of landfill gas.
If the amount of waste is unknown for a given year use EPA Part 98 equation HH-2 to estimate waste.
WX = Quantity of waste placed in the landfill in year x (metric tons, wet basis).
POPX = Population served by the landfill in year x from city population, census data, or other estimates (capita).
WDRX = Average per capita waste disposal rate for year x from Table HH-2 to this subpart (metric tons per capita per year, wet basis; tons/cap/yr).
Year | Quantity of waste disposed, wet waste/ as received (Metric Tons) | GCH4
1960 |  | 0 |  | MCF | 1
1961 |  | 0 |  | DOC | 0.22
1962 |  | 0 |  | DOCF | 0.5
1963 |  | 0 |  | F | 0.5
1964 |  | 0 |  | k | 0.038
1965 |  | 0
1966 |  | 0
1967 |  | 0
1968 |  | 0
1969 |  | 0
1970 |  | 0
1971 |  | 0
1972 |  | 0
1973 |  | 0
1974 |  | 0
1975 |  | 0
1976 |  | 0
1977 |  | 0
1978 |  | 0
1979 |  | 0
1980 |  | 0
1981 |  | 0
1982 |  | 0
1983 |  | 0
1984 |  | 0
1985 |  | 0
1986 |  | 0
1987 |  | 0
1988 |  | 0
1989 |  | 0
1990 |  | 0
1991 |  | 0
1992 |  | 0
1993 |  | 0
1994 |  | 0
1995 |  | 0
1996 |  | 0
1997 |  | 0
1998 |  | 0
1999 |  | 0
2000 |  | 0
2001 |  | 0
2002 |  | 0
2003 |  | 0
2004 |  | 0
2005 |  | 0
2006 |  | 0
2007 |  | 0
2008 |  | 0
2009 |  | 0
2010 |  | 0
2011 |  | 0
2012 |  | 0
2013 |  | 0
2014 |  | 0
2015 |  | 0
2016 |  | 0
2017 |  | 0
2018 |  | 0
2019 |  | 0
2020 |  | 0
2021 |  | 0
2022 |  | 0
2023 |  | 0
2024 |  | 0
2025 |  | 0
2026 |  | 0
| GCH4 | 0 | Mtons CH4 gen
select type of landfill cover
| OX | #N/A
| MG | #N/A | Mtons CH4 gen with ox
| CH4 captured |  | Mtons CH4 captured from GCCS
| total emissions* | #N/A | Mtons CO2e
*emissions from combustion of landfill gas in onsite engines or offsite landfill gas to energy plants need to be calculated seperately

## Landfill Cover Types
cover type abrv | Type of landfill cover | oxidation factor
C2 | C2: For landfills that have a geomembrane (synthetic) cover or other non-soil barrier meeting the definition of final cover with less than 12 inches of cover soil for greater than 50% of the landfill area containing waste | 0
C3 | C3: For landfills that do not meet the conditions in C2 above and for which you elect not to determine methane flux | 0.1
C4 | C4: For landfills that do not meet the conditions in C2 or C3 above and that do not have final cover, or intermediate or interim covera for greater than 50% of the landfill area containing waste | 0.1
C5 | C5: For landfills that do not meet the conditions in C2 or C3 above and that have final cover, or intermediate or interim covera for greater than 50% of the landfill area containing waste and for which the methane flux rateb is less than 10 grams per square meter per day (g/m2/d) | 0.35
C6 | C6: For landfills that do not meet the conditions in C2 or C3 above and that have final cover or intermediate or interim covera for greater than 50% of the landfill area containing waste and for which the methane flux rateb is 10 to 70 g/m2/d | 0.25
C7 | C7: For landfills that do not meet the conditions in C2 or C3 above and that have final cover or intermediate or interim covera for greater than 50% of the landfill area containing waste and for which the methane flux rateb is greater than 70 g/m2/d | 0.1

## list items (hide) (hidden)
Fuel Type | Out of State EF | In State EF | HHV | Units
Anthracite (coal) | 146.959 | 105.02 | 25.09 | short tons
Bituminous (coal) | 136.549 | 94.61 | 24.93 | short tons
Subbituminous (coal) | 140.439 | 98.5 | 17.25 | short tons | Emissions Type
Lignite (coal) | 140.989 | 99.05 | 14.21 | short tons | In State
Coal Coke | 156.939 | 115 | 24.8 | short tons | Out of State
Distillate Fuel Oil No. 1 | 97.1974 | 73.6574 | 0.139 | gallons
Distillate Fuel Oil No. 2 | 97.9074 | 74.3674 | 0.138 | gallons
Distillate Fuel Oil No. 4 | 98.9874 | 75.4474 | 0.146 | gallons
Kerosene | 93.8004 | 75.6074 | 0.135 | gallons
Liquefied petroleum gases (LPG) *** or Propane | 89.8614 | 63.3874 | 0.092 | gallons
Propylene | 92.8314 | 66.3574 | 0.091 | gallons
Ethane | 103.9244 | 63.0474 | 0.096 | gallons
Ethylene | 108.7144 | 67.8374 | 0.1 | gallons
Isobutane | 106.1944 | 65.3174 | 0.097 | gallons
Isobutylene | 109.0244 | 68.1474 | 0.103 | gallons
Butane | 106.4344 | 65.5574 | 0.101 | gallons
Butylene | 109.0144 | 68.1374 | 0.103 | gallons
Natural Gasoline | 96.1034 | 67.2374 | 0.11 | gallons
Motor Gasoline (finished) | 99.4934 | 70.6274 | 0.125 | gallons
Aviation Gasoline | 87.8504 | 69.6574 | 0.12 | gallons
Kerosene-Type Jet Fuel | 90.8204 | 72.6274 | 0.135 | gallons
Natural Gas | 94.0455 | 53.1685 | 0.001026 | scf
Municipal Solid Waste |  | 94.445 | 9950 | short tons
Tires |  | 89.715 | 28 | short tons
Plastics |  | 78.745 | 38 | short tons
wood and wood residuals |  | 95.3674 | 17.48 | short tons
Agricultural Byproducts |  | 121.915 | 8.25 | short tons
Peat |  | 115.585 | 8 | short tons
Solid byproducts |  | 109.255 | 10.39 | short tons
Landfill Gas |  | 52.5018 | 0.000485 | scf
Other Biomass Gases |  | 52.5018 | 0.000655 | scf
Ethanol |  | 68.5593 | 0.084 | gallons
Biodiesel (100%) |  | 73.9594 | 0.128 | gallons
Rendered Animal Fat |  | 71.1793 | 0.125 | gallons
Vegetable Oil |  | 81.6693 | 0.12 | gallons