## NOI QUESTIONS
# | eNOI Question 49 | Reported Value
|  | cf | af
49 | Total Water Quality Volume (WQv) Required
49 | Total RRV Provided | 0 | 0
49 | Is RRv Provided ≥WQv Required? | No
49 | Minimum RRv
49 | Is RRv Provided ≥ Minimum RRv Required? | No
Contact Regional DEC Office
49 | Total WQv Treated | 0 | 0
49 | Sum of Volume Reduced & Treated | 0 | 0
49 | Is Sum RRv Provided and WQv Provided ≥WQv Required? | No

## STEP 1-Site Planning
Practice |  | Description | Applicable | Project Specific Evaluation
Preservation of Natural Features and Conservation Design | Preservation of Undisturbed Areas | Delineate and protect undisturbed forests, native vegetated areas, riparian corridors, water bodies, wetlands, and natural terrain. |  | EXAMPLES - Approximately XX+/- Acres of land will remain undisturbed, in its natural state, which accounts for XX% of the total project parcel. OR The project does not propose permanent conservation of this area at this time.
| Preservation of Buffers | Delineate and protect naturally vegetated buffers along perennial streams, rivers, shorelines, and wetlands. |  | EXAMPLES - There is a stream/river/shorline/wetland located on the project site. For the area adjacent to this water body, a XX-ft naturally vegetated buffer will be applied. No disturbance will occur within this buffer. OR The only disturbance that will occur within this buffer will include XX. This disturbance is necessary because XX. OR There are no water bodies located on or adjacent to the project site.
| Reduction of Clearing and Grading | Limit clearing and grading to the minimum amount needed for roads, driveways, foundations, utilities and stormwater management facilities. |  | EXAMPLES - Clearing and grading will be limited to the area of disturbance and will be minimized to the greatest extent practical. The limits of all proposed clearing will be demarcated in the field with orange construction fencing, prior to construction, to prevent unnecessary removal of trees.
| Locating Development in Less Sensitive Areas | Avoid sensitive resource areas such as floodplains, steep slopes, erodible soils, wetlands, mature forests and critical habitats by locating development to fit the terrain in areas that will create the least impact. |  | EXAMPLES - The site has been designed to avoid sensitive resource areas to the greatest extent practical. Include project specific information for the various sensitive resources. OR There are no floodplains, steep slopes, erodible soils, wetlands, mature forests or critical habitats located on the project site.
| Open Space Design | Use clustering, conservation design or open space design to reduce impervious cover, preserve more open space and protect water resources. |  | EXAMPLES - The site layout has been designed to maximize open space. Impervious surfaces have been minimized to the greatest extent practical and approximately XX+/- Acres will be maintained as vegetated open space.
| Soil Restoration | Restore the original properties and porosity of the soil by deep till and amendment with compost to reduce the generation of runoff and enhance the runoff reduction performance of post construction practices. |  | EXAMPLES - All disturbed areas will be restored in accordance with the Soil Restoration requirements in Table 5.3 of the Design Manual. OR Compacted areas were considered as impervious cover when calculating the WQv Required and the compacted areas were assigned a post-construction HSG designation that is one level less permeable than existing conditions for the hydrology analysis.
Reduction of Impervious Cover | Roadway Reduction | Minimize roadway widths and lengths, below local requirements, to reduce site impervious area |  | EXAMPLES - Proposed roadways will be constructed with a porous XX surface, in order to minimize the overall impervious surface. OR The project proposes to reduce the roadway width to XX-ft, from the required XX-ft. OR Reducing the roadway width is not feasible for the project's intended use. OR No new roadways are proposed as part of this project.
| Sidewalk Reduction | Minimize sidewalk lengths and widths, below local requirements, to reduce site impervious area |  | EXAMPLES - All pedestrian walkways will be constructed with a porous XX surface. OR Sidewalk widths have been minimized to X-ft and quantity of sidewalk has been reduced to that required to ensure safe pedestrian access throughout the site. OR Reducing the sidewalk width/length is not feasible for the project's intended use. OR No new sidewalks are proposed as part of this project.
| Driveway Reduction | Minimize driveway lengths and widths, below local requirements, to reduce site impervious area |  | EXAMPLES - All driveways on-site will be constructed with a permeable XX surface, where feasible, in order to minimize the overall impervious surface. OR The project proposes to reduce the driveway width to XX-ft, instead of the required XX-ft. OR Reducing the driveway width is not feasible for the intended use. OR No new driveways are proposed as part of this project.
| Cul-de-sac Reduction | Minimize the number of cul-de-sacs and incorporate landscaped areas to reduce their impervious cover. |  | EXAMPLES - Proposed cul-de-sacs will utilize a landscaped island to reduce impervious cover. OR No cul-de-sacs are proposed as part of this project.
| Building Footprint Reduction | Reduce the impervious footprint of residences and commercial buildings by using alternate or taller buildings while maintaining the same floor to area ratio. |  | EXAMPLES - All new building area has been allocated to efficiently implement the intended use. OR No new buildings are proposed as part of this project. OR The current proposal involves the renovation and reuse of XX existing buildings on-site.
| Parking Reduction | Reduce imperviousness on parking lots by eliminating unneeded spaces, providing compact car spaces and efficient parking lanes, reducing stall dimensions below local requirements, using porous pavement surfaces in overflow parking areas, and using multi-storied parking decks where appropriate. |  | EXAMPLES - All parking lots will be constructed of a porous XX surface, to reduce overall impervious surfaces. OR The project proposes to reduce the parking stall dimensions to X-ft wide by XX-ft long, instead of the required XX-ft by XX-ft stall. OR The project proposes to reduce the number of parking stalls proposed to XX, instead of the required XX, resulting in an approximate XX% reduction in impervious. OR Reducing the parking stall dimensions or number of stalls is not feasible for the intended use. OR No new parking stalls are proposed as part of this project.

## STEP 2-WQv Calculation
Is this project subject to Section 4.3 of the NYS Design Manual for Enhanced Phosphorus Removal?
What is the nature of this construction project?
Design Point:
P= |  | inches
Calculate Required WQv
Drainage Area Number | Contributing Area (Acres) | Impervious Area (Acres) | Percent Impervious % | Rv | WQv (cf) | SMP Description
1
2
3
4
5
6
7
8
9
10
11
12
13
14
15
16
17
18
19
20
21
22
23
24
25
26
27
28
29
30
Total | [5 empty] | Required WQv | af

## Step 3+5-Summary Table
Runoff Reduction Volume and Treated Volumes
| Runoff Reduction Techiques/Standard SMPs |  | Total Contributing Area | Total Contributing Impervious Area | WQv Reduced (RRv) | WQv Treated
|  |  | (acres) | (acres) | (cf) | (cf)
RR Techniques | Conservation of Natural Areas | RR-1 | 0 |  | 0
| Sheet Flow to Riparian Buffer/Filter Strip | RR-2 | 0 | 0 | 0
| Tree Planting/Tree Pit/Tree Trench | RR-3 | 0 | 0 | 0
| Disconnection of Rooftop Runoff | RR-4 |  | 0 | 0
| Vegetated Swale | RR-5 | 0 | 0 | 0
| Rain Garden | RR-6 | 0 | 0 | 0
| Stormwater Planter | RR-7 | 0 | 0 | 0
| Rainwater Harvesting Systems | RR-8 | 0 | 0 | 0
| Porous Pavement | RR-9 | 0 | 0 | 0
| Green Roof (Extensive & Intensive) | RR-10 | 0 | 0 | 0
| Stream Daylighting | RR-11
Standard SMPs w/ RRv Capacity | Infiltration Trench | I-1 | 0 | 0 | 0 | 0
| Infiltration Basin | I-2 | 0 | 0 | 0 | 0
| Dry Well | I-3 | 0 | 0 | 0 | 0
| Underground Infiltration System | I-4 | 0 | 0 | 0 | 0
| Infiltration Bioretention | F-4 | 0 | 0 | 0 | 0
| Filtration Bioretention | F-5 | 0 | 0 | 0 | 0
| Bioslope | F-6 | 0 | 0 | 0 | 0
| Dry swale | O-1 | 0 | 0 | 0 | 0
Standard SMPs | Micropool Extended Detention | P-1 | 0 | 0 |  | 0
| Wet Pond | P-2 | 0 | 0 |  | 0
| Wet Extended Detention | P-3 | 0 | 0 |  | 0
| Multiple Pond System | P-4 | 0 | 0 |  | 0
| Shallow Wetland | W-1 | 0 | 0 |  | 0
| Extended Detention Shallow Wetland | W-2 | 0 | 0 |  | 0
| Pond/Wetland System | W-3 | 0 | 0 |  | 0
| Pocket Wetland | W-4 | 0 | 0 |  | 0
| Gravel Wetland | W-5 | 0 | 0 |  | 0
| Surface Sand Filter | F-1 | 0 | 0 |  | 0
| Underground Sand Filter | F-2 | 0 | 0 |  | 0
| Perimeter Sand Filter | F-3 | 0 | 0 |  | 0
| Wet Swale | O-2 | 0 | 0 |  | 0
Alt. SMPs | Flow Based Alternative Practice | - | 0 | 0 |  | 0
| Volume Based Alternative Practice | -
Totals by RR Technique |  | → | 0 | 0 | 0
Totals by Standard SMP w/RRV |  | → | 0 | 0 | 0 | 0
Totals by Standard SMP |  | → | 0 | 0 |  | 0
| Totals by Alternative SMP | → | 0 | 0 |  | 0
Totals ( RR Techniques + all SMPs) |  | → | 0 | 0 | 0 | 0

## STEP 3-GI Evaluation
Practice |  | Description | Applicable | Project Specific Evaluation
RR Techniques | Conservation of Natural Areas (RR-1) | Retain the pre-development hydrologic and water quality characteristics of undisturbed natural areas by permanently conserving these areas on a site. Undisturbed natural areas include: forest retention areas; reforestation areas; stream and river corridors; shorelines; wetlands, vernal pools, and associated vegetated buffers; and undisturbed open space. |  | EXAMPLES - The project site does not contain any significant natural resources. OR As a Redevelopment Project, the proposed site layout has been designed to limit land disturbance to the greatest extent practical. OR Approximately XX+/- Acres will be placed into permanent conservation, which accounts for XX% of the total property. OR The project does not propose permanent conservation of these areas at this time.
| Sheet Flow to Riparian Buffer/Filter Strip (RR-2) | Undisturbed natural areas such as forested conservation areas and stream buffers or vegetated filter strips and riparian buffers can be used to treat and control stormwater runoff from some areas of a development project. |  | EXAMPLES - The project site does not contain any riparian buffers. OR Sheet flow to riparian buffers or grass filter strips is not proposed at this time. The project proposes treatment by RR techniques, Standard SMPs with RRv capacity, or Standard SMPs without RRv capacity. OR The project proposes sheet flow to riparian buffers to reduce runoff from XX. Calculations have been provided in the SWPPP. OR The project proposes sheet flow to grass filter strips to reduce runoff from XX. Calculations have been provided in the SWPPP.
| Tree Planting/Tree Pit/Tree Trench (RR-3) | Plant or conserve trees to reduce stormwater runoff, increase nutrient uptake, and provide bank stabilization. Trees can be used for applications such as landscaping, stormwater management practice areas, conservation areas and erosion and sediment control. |  | EXAMPLES - The project proposes the preservation of existing mature trees, as well as the planting of numerous trees throughout the site, in order to reduce stormwater runoff, increase nutrient uptake, and provide bank stabilization. OR The project proposes new tree plantings/tree pits/tree trenches, adjacent to impervious surfaces, Calculations have been provided in the SWPPP. OR Tree plantings/tree pits/tree trenches are proposed on site. However, credit for these trees will not be taken toward area reduction/volume reduction in the RRv calculations.
| Disconnection of Rooftop Runoff (RR-4) | Direct runoff from rooftop areas and upland overland runoff flow to designated pervious areas to reduce runoff volumes and rates. |  | EXAMPLES - The building roof(s) will be directed to downspouts with splash blocks and discharge over a grassed filter. Calculations have been provided in the SWPPP. OR The building roof(s) will be directed to downspouts with splash blocks and vegetated areas, which will promote sheet flow and filtering. However, credit for rooftop disconnect will not be taken toward an impervious area reduction in the RRv calculations. OR Due to the size/use/layout of the proposed building(s), rooftop disconnect is not proposed at this time.
RR Techniques | Vegetated Swale (RR-5) | The natural drainage paths, or properly designed vegetated channels, can be used instead of constructing underground storm sewers or concrete open channels to increase time of concentration, reduce the peak discharge, and provide infiltration. |  | EXAMPLES - Due to flat topography/steep topography/etc., vegetated swales are not feasible for use on the project site. OR Vegetated swale(s) will be used to treat XX. Calculations have been provided in the SWPPP.
| Rain Garden (RR-6) | Manage and treat small volumes of stormwater runoff using a conditioned planting soil bed and planting materials to filter runoff stored within a shallow depression. |  | EXAMPLES - Due to the size of contributing area/tributary driveway/tributary roadway, a bioretention facility will be implemented instead of rain gardens. OR Due to XXX,rain gardens are not feasible for use on the project site. OR Rain gardens will be used to treat roof runoff at the source for the building(s). Calculations have been provided in the SWPPP.
| Stormwater Planter (RR-7) | Small landscaped stormwater treatment devices that can be designed as infiltration or filtering practices. Stormwater planters use soil infiltration and biogeochemical processes to decrease stormwater quantity and improve water quality. |  | EXAMPLES - Due to XXX, a bioretention facility will be implemented instead of stormwater planter(s). OR Due to XXX,stormwater planters are not feasible for use on the project site. OR Stormwater planters will be used to treat roof runoff at the source for the building(s). Calculations have been provided in the SWPPP.
| Rainwater Harvesting System (RR-8) | Capture and store stormwater runoff to be used for irrigation systems or filtered and reused for non-contact activities. |  | EXAMPLES - Rainwater harvesting is not proposed on-site due to XXX. OR A below-grade cistern will be implemented for reuse as XXX. The system has been sized to provide adequate storage capacity for the entire WQv & RRv calculated for the tributary area. Calculations have been provided in the SWPPP. An above-grade rain barrel/cistern will be implemented for reuse as XXX. The system has been sized to provide adequate storage capacity for the entire WQv & RRv calculated for the tributary area. Calculations have been provided in the SWPPP.
| Porous Pavement (RR-9) | Pervious types of pavements that provide an alternative to conventional paved surfaces, designed to infiltrate rainfall through the surface, thereby reducing stormwater runoff from a site and providing some pollutant uptake in the underlying soils. |  | EXAMPLES - Due to XXX, porous pavement is not feasible for use on the project site. OR Porous asphalt will be used, in place of XX, for the proposed XX. Calculations have been provided in the SWPPP. OR Porous concrete will be used, in place of XX, for the proposed XX. Calculations have been provided in the SWPPP. OR Porous pavers will be used, in place of XX, for the proposed XX. Calculations have been provided in the SWPPP.
| Green Roof (RR-10) | Capture runoff by a layer of vegetation and soil installed on top of a conventional flat or sloped roof. The rooftop vegetation allows evaporation and evapotranspiration processes to reduce volume and discharge rate of runoff entering conveyance system. |  | EXAMPLES - Due to XX, a green roof is not feasible for use on the project site. OR An extensive/intensive green roof is proposed on-site. Calculations have been provided in the SWPPP.
| Stream Daylighting (RR-11) | Stream Daylight previously-culverted/piped streams to restore natural habitats, better attenuate runoff by increasing the storage size, promoting infiltration, and help reduce pollutant loads. |  | EXAMPLES - No stream daylighting opportunities are present on the site. OR Although stream daylighting opportunities are present, due to XX, stream daylighting is not proposed on this site. OR The project proposes stream daylighting for an XX-ft length of stream.
Standard SMPs with RRv Capacity | Infiltration Trench (I-1) | An infiltration practice that stores the water quality volume in the void spaces of a gravel trench before it is infiltrated into the ground. |  | EXAMPLES - Due to XX, infiltration trenches are not feasible for use on the project site. OR Infiltration trench(es) are proposed on-site to treat XX. Calculations have been provided in the SWPPP.
| Infiltration Basin (I-2) | An infiltration practice that stores the water quality volume in a shallow depression, before it is infiltrated it into the ground. |  | EXAMPLES - Due to XX, infiltration basins are not feasible for use on the project site. OR An infiltration basin(s) is proposed on-site to treat XX. Calculations have been provided in the SWPPP.
| Dry Well (I-3) | An infiltration practice similar in design to the infiltration trench, and best suited for treatment of rooftop runoff. |  | EXAMPLES - Due to XX, dry wells are not feasible for use on the project site. OR Dry well(s) are proposed on-site to treat XX. Calculations have been provided in the SWPPP.
| Underground Infiltration System (I-4) | An infiltration practice below grade that stores the water quality volume in pre-manufactured pipes, vaults or other modular structures, before it is infiltrated into the ground. |  | EXAMPLES - Due to XX, underground infiltration systems are not feasible for use on the project site. OR An underground infiltration system(s) is proposed on-site to treat XX. Calculations have been provided in the SWPPP.
| Infiltration Bioretention (F-4) | A shallow depression that treats stormwater as it flows through a soil matrix, before it is infiltrated into the ground. |  | EXAMPLES - Due to XXX, a filtration bioretention will be implemented, instead of an infiltration bioretention. OR Due to XXX, bioretention is not feasible for use on the project site. OR Infiltration bioretention will be used to treat XX. Calculations have been provided in the SWPPP.
| Filtration Bioretention (F-5) | A shallow depression that treats stormwater as it flows through a soil matrix and is returned to the storm drain system. |  | EXAMPLES - Due to XXX, an infiltration bioretention will be implemented, instead of a filtration bioretention. OR Due to XXX, bioretention is not feasible for use on the project site. OR Filtration bioretention will be used to treat XX. Calculations have been provided in the SWPPP.
| Bioslope (F-6) | Permeable engineered soil media that is installed along embankments or other slopes, designed to capture and treat stormwater runoff from adjacent paved areas. |  | EXAMPLES - Due to XXX, bioslopes are not feasible for use on the project site. OR Bioslope(s) will be used to treat XX. Calculations have been provided in the SWPPP.
| Dry Swale (O-1) | An open drainage channel or depression explicitly designed to detain and promote the filtration of stormwater runoff into the soil media. |  | EXAMPLES - Due to XXX, dry swales are not feasible for use on the project site. OR A dry swale(s) will be used to treat XX. Calculations have been provided in the SWPPP.

## STEP 4-Min RRv
Enter the Soils Data for the entire site
Hydrologic Soil Group | Acres | S
A |  | 55%
B |  | 40%
C |  | 30%
D |  | 20%
Total Area | 0
Calculate the Minimum RRv
S =
Impervious = |  | acres
Precipitation | 0 | inches
Rv | 0.95
Minimum RRv |  | af
cf

## (RR-1) Conservation
Design Point: | Drainage Area Number | [5 empty] | Total Area | 0 | acres
Design Criteria | [6 empty] | Total RRv Provided | 0 | cf
Does the conservation area proposed have a minimum contiguous area of 10,000 sf?
Is the conservation area permanently protected through establishment of a legal conservation easement?
Does the conservation area receive runoff from existing or new impervious areas?
Is Sheet Flow to Riparian Buffer or another area based practice already being used for this area?
Sizing Criteria
| Contributing Area (Acres) | Impervious Area (Acres) | Percent Impervious % | Rv | WQv (cf) | Precipitation (in)
Required WQv | [5 empty] | 0
Subtract Area Conserved
Area Reduction WQv | #VALUE! | 0 |  |  | #VALUE! | 0
Area Reduction Adjustments
RRv Provided |  | cf
Design Point: | Drainage Area Number
Design Criteria
Does the conservation area proposed have a minimum contiguous area of 10,000 sf?
Is the conservation area permanently protected through establishment of a legal conservation easement?
Does the conservation area receive runoff from existing or new impervious areas?
Is Sheet Flow to Riparian Buffer or another area based practice already being used for this area?
Sizing Criteria
| Contributing Area (Acres) | Impervious Area (Acres) | Percent Impervious % | Rv | WQv (cf) | Precipitation (in)
Required WQv | [5 empty] | 0
Subtract Area Conserved
Area Reduction WQv | #VALUE! | 0 |  |  | #VALUE! | 0
Area Reduction Adjustments
RRv Provided |  | cf
Design Point: | Drainage Area Number
Design Criteria
Does the conservation area proposed have a minimum contiguous area of 10,000 sf?
Is the conservation area permanently protected through establishment of a legal conservation easement?
Does the conservation area receive runoff from existing or new impervious areas?
Is Sheet Flow to Riparian Buffer or another area based practice already being used for this area?
Sizing Criteria
| Contributing Area (Acres) | Impervious Area (Acres) | Percent Impervious % | Rv | WQv (cf) | Precipitation (in)
Required WQv | [5 empty] | 0
Subtract Area Conserved
Area Reduction WQv | #VALUE! | 0 |  |  | #VALUE! | 0
Area Reduction Adjustments
RRv Provided |  | cf
Design Point: | Drainage Area Number
Design Criteria
Does the conservation area proposed have a minimum contiguous area of 10,000 sf?
Is the conservation area permanently protected through establishment of a legal conservation easement?
Does the conservation area receive runoff from existing or new impervious areas?
Is Sheet Flow to Riparian Buffer or another area based practice already being used for this area?
Sizing Criteria
| Contributing Area (Acres) | Impervious Area (Acres) | Percent Impervious % | Rv | WQv (cf) | Precipitation (in)
Required WQv | [5 empty] | 0
Subtract Area
Area Reduction WQv | #VALUE! | 0 |  |  | #VALUE! | 0
Area Reduction Adjustments
RRv Provided |  | cf
Design Point: | Drainage Area Number
Design Criteria
Does the conservation area proposed have a minimum contiguous area of 10,000 sf?
Is the conservation area permanently protected through establishment of a legal conservation easement?
Does the conservation area receive runoff from existing or new impervious areas?
Is Sheet Flow to Riparian Buffer or another area based practice already being used for this area?
Sizing Criteria
| Contributing Area (Acres) | Impervious Area (Acres) | Percent Impervious % | Rv | WQv (cf) | Precipitation (in)
Required WQv | [5 empty] | 0
Subtract Area
Area Reduction WQv | #VALUE! | 0 |  |  | #VALUE! | 0
Area Reduction Adjustments
RRv Provided |  | cf
Design Point: | Drainage Area Number
Design Criteria
Does the conservation area proposed have a minimum contiguous area of 10,000 sf?
Is the conservation area permanently protected through establishment of a legal conservation easement?
Does the conservation area receive runoff from existing or new impervious areas?
Is Sheet Flow to Riparian Buffer or another area based practice already being used for this area?
Sizing Criteria
| Contributing Area (Acres) | Impervious Area (Acres) | Percent Impervious % | Rv | WQv (cf) | Precipitation (in)
Required WQv | [5 empty] | 0
Subtract Area
Area Reduction WQv | #VALUE! | 0 |  |  | #VALUE! | 0
Area Reduction Adjustments
RRv Provided |  | cf
Design Point: | Drainage Area Number
Design Criteria
Does the conservation area proposed have a minimum contiguous area of 10,000 sf?
Is the conservation area permanently protected through establishment of a legal conservation easement?
Does the conservation area receive runoff from existing or new impervious areas?
Is Sheet Flow to Riparian Buffer or another area based practice already being used for this area?
Sizing Criteria
| Contributing Area (Acres) | Impervious Area (Acres) | Percent Impervious % | Rv | WQv (cf) | Precipitation (in)
Required WQv | [5 empty] | 0
Subtract Area
Area Reduction WQv | #VALUE! | 0 |  |  | #VALUE! | 0
Area Reduction Adjustments
RRv Provided |  | cf
Design Point: | Drainage Area Number
Design Criteria
Does the conservation area proposed have a minimum contiguous area of 10,000 sf?
Is the conservation area permanently protected through establishment of a legal conservation easement?
Does the conservation area receive runoff from existing or new impervious areas?
Is Sheet Flow to Riparian Buffer or another area based practice already being used for this area?
Sizing Criteria
| Contributing Area (Acres) | Impervious Area (Acres) | Percent Impervious % | Rv | WQv (cf) | Precipitation (in)
Required WQv | [5 empty] | 0
Subtract Area
Area Reduction WQv | #VALUE! | 0 |  |  | #VALUE! | 0
Area Reduction Adjustments
RRv Provided |  | cf
Design Point: | Drainage Area Number
Design Criteria
Does the conservation area proposed have a minimum contiguous area of 10,000 sf?
Is the conservation area permanently protected through establishment of a legal conservation easement?
Does the conservation area receive runoff from existing or new impervious areas?
Is Sheet Flow to Riparian Buffer or another area based practice already being used for this area?
Sizing Criteria
| Contributing Area (Acres) | Impervious Area (Acres) | Percent Impervious % | Rv | WQv (cf) | Precipitation (in)
Required WQv | [5 empty] | 0
Subtract Area
Area Reduction WQv | #VALUE! | 0 |  |  | #VALUE! | 0
Area Reduction Adjustments
RRv Provided |  | cf
Design Point: | Drainage Area Number
Design Criteria
Does the conservation area proposed have a minimum contiguous area of 10,000 sf?
Is the conservation area permanently protected through establishment of a legal conservation easement?
Does the conservation area receive runoff from existing or new impervious areas?
Is Sheet Flow to Riparian Buffer or another area based practice already being used for this area?
Sizing Criteria
| Contributing Area (Acres) | Impervious Area (Acres) | Percent Impervious % | Rv | WQv (cf) | Precipitation (in)
Required WQv | [5 empty] | 0
Subtract Area
Area Reduction WQv | #VALUE! | 0 |  |  | #VALUE! | 0
Area Reduction Adjustments
RRv Provided |  | cf

## (RR-2) Riparian Buffer
Design Point:
Enter Site Data For Drainage Area to be Reduced | [7 empty] | Total Area | 0 | acres
Drainage Area Number | Contributing Area (Acres) | Impervious Area (Acres) | Percent Impervious % | Rv | WQv (cf) | Precipitation (in) | Description | Total Impervious | 0 | acres
[6 empty] | 0 |  | Total RRv Provided | 0 | cf
Design Criteria
Is the riparian buffer delineated and permanently protected through establishment of a legal conservation easement?
Is the contributing area a designated hotspot? | [6 empty] | This practice cannot be used for hotspot treatment
Is a pretreatment pea gravel diaphragm proposed along the upgradient edge of the buffer?
Is runoff entering the buffer as overland sheet flow or a flow spreader proposed upgradient of the buffer?
Enter the total length of contributing flow path (ft)
Enter the length of contributing flow path from impervious surfaces (ft)
Enter the slope of contributing flow path (%)
Minimum buffer length based on contriuting flow path slope (ft) | [5 empty] | 35
Enter the slope for the first 10 ft of the buffer (%)
Sizing Criteria
|  |  |  | Value |  | Units | Notes
Enter Travel Time through Buffer |  |  | T |  |  | min
Enter 2-yr 24-hr Rainfall Depth |  |  | P |  |  | inch
Enter Overall Buffer Slope |  |  | S |  |  | ft/ft
Enter Manning's Coefficient for Buffer |  |  | n
Calculated Minimum Length of Buffer |  |  | L | #DIV/0! |  | ft
Minimum Length of Buffer |  |  | L | #DIV/0! |  | ft
Is the buffer within HSG C or D soils?
Required Length of Buffer |  |  | L | #DIV/0! |  | ft
Enter Provided Length of Buffer |  |  | L |  |  | ft
Calculate Runoff Reduction
RRv Provided |  |  | cf
Design Point:
Enter Site Data For Drainage Area to be Reduced
Drainage Area Number | Contributing Area (Acres) | Impervious Area (Acres) | Percent Impervious % | Rv | WQv (cf) | Precipitation (in) | Description
0
Design Criteria
Is the riparian buffer delineated and permanently protected through establishment of a legal conservation easement?
Is the contributing area a designated hotspot? | [6 empty] | This practice cannot be used for hotspot treatment
Is a pretreatment pea gravel diaphragm proposed along the upgradient edge of the buffer?
Is runoff entering the buffer as overland sheet flow or a flow spreader proposed upgradient of the buffer?
Enter the total length of contributing flow path (ft)
Enter the length of contributing flow path from impervious surfaces (ft)
Enter the slope of contributing flow path (%)
Minimum buffer length based on contriuting flow path slope (ft) | [5 empty] | 35
Enter the slope for the first 10 ft of the buffer (%)
Sizing Criteria
|  |  |  | Value |  | Units | Notes
Enter Travel Time through Buffer |  |  | T |  |  | min
Enter 2-yr 24-hr Rainfall Depth |  |  | P |  |  | inch
Enter Overall Buffer Slope |  |  | S |  |  | ft/ft
Enter Manning's Coefficient for Buffer |  |  | n
Calculated Minimum Length of Buffer |  |  | L | #DIV/0! |  | ft
Minimum Length of Buffer |  |  | L | #DIV/0! |  | ft
Is the buffer within HSG C or D soils?
Required Length of Buffer |  |  | L | #DIV/0! |  | ft
Enter Provided Length of Buffer |  |  | L |  |  | ft
Calculate Runoff Reduction
RRv Provided |  |  | cf
Design Point:
Enter Site Data For Drainage Area to be Reduced
Drainage Area Number | Contributing Area (Acres) | Impervious Area (Acres) | Percent Impervious % | Rv | WQv (cf) | Precipitation (in) | Description
0
Design Criteria
Is the riparian buffer delineated and permanently protected through establishment of a legal conservation easement?
Is the contributing area a designated hotspot? | [6 empty] | This practice cannot be used for hotspot treatment
Is a pretreatment pea gravel diaphragm proposed along the upgradient edge of the buffer?
Is runoff entering the buffer as overland sheet flow or a flow spreader proposed upgradient of the buffer?
Enter the total length of contributing flow path (ft)
Enter the length of contributing flow path from impervious surfaces (ft)
Enter the slope of contributing flow path (%)
Minimum buffer length based on contriuting flow path slope (ft) | [5 empty] | 35
Enter the slope for the first 10 ft of the buffer (%)
Sizing Criteria
|  |  |  | Value |  | Units | Notes
Enter Travel Time through Buffer |  |  | T |  |  | min
Enter 2-yr 24-hr Rainfall Depth |  |  | P |  |  | inch
Enter Overall Buffer Slope |  |  | S |  |  | ft/ft
Enter Manning's Coefficient for Buffer |  |  | n
Calculated Minimum Length of Buffer |  |  | L | #DIV/0! |  | ft
Minimum Length of Buffer |  |  | L | #DIV/0! |  | ft
Is the buffer within HSG C or D soils?
Required Length of Buffer |  |  | L | #DIV/0! |  | ft
Enter Provided Length of Buffer |  |  | L |  |  | ft
Calculate Runoff Reduction
RRv Provided |  |  | cf
Design Point:
Enter Site Data For Drainage Area to be Reduced
Drainage Area Number | Contributing Area (Acres) | Impervious Area (Acres) | Percent Impervious % | Rv | WQv (cf) | Precipitation (in) | Description
0
Design Criteria
Is the riparian buffer delineated and permanently protected through establishment of a legal conservation easement?
Is the contributing area a designated hotspot? | [6 empty] | This practice cannot be used for hotspot treatment
Is a pretreatment pea gravel diaphragm proposed along the upgradient edge of the buffer?
Is runoff entering the buffer as overland sheet flow or a flow spreader proposed upgradient of the buffer?
Enter the total length of contributing flow path (ft)
Enter the length of contributing flow path from impervious surfaces (ft)
Enter the slope of contributing flow path (%)
Minimum buffer length based on contriuting flow path slope (ft) | [5 empty] | 35
Enter the slope for the first 10 ft of the buffer (%)
Sizing Criteria
|  |  |  | Value |  | Units | Notes
Enter Travel Time through Buffer |  |  | T |  |  | min
Enter 2-yr 24-hr Rainfall Depth |  |  | P |  |  | inch
Enter Overall Buffer Slope |  |  | S |  |  | ft/ft
Enter Manning's Coefficient for Buffer |  |  | n
Calculated Minimum Length of Buffer |  |  | L | #DIV/0! |  | ft
Minimum Length of Buffer |  |  | L | #DIV/0! |  | ft
Is the buffer within HSG C or D soils?
Required Length of Buffer |  |  | L | #DIV/0! |  | ft
Enter Provided Length of Buffer |  |  | L |  |  | ft
Calculate Runoff Reduction
RRv Provided |  |  | cf
Design Point:
Enter Site Data For Drainage Area to be Reduced
Drainage Area Number | Contributing Area (Acres) | Impervious Area (Acres) | Percent Impervious % | Rv | WQv (cf) | Precipitation (in) | Description
0
Design Criteria
Is the riparian buffer delineated and permanently protected through establishment of a legal conservation easement?
Is the contributing area a designated hotspot? | [6 empty] | This practice cannot be used for hotspot treatment
Is a pretreatment pea gravel diaphragm proposed along the upgradient edge of the buffer?
Is runoff entering the buffer as overland sheet flow or a flow spreader proposed upgradient of the buffer?
Enter the total length of contributing flow path (ft)
Enter the length of contributing flow path from impervious surfaces (ft)
Enter the slope of contributing flow path (%)
Minimum buffer length based on contriuting flow path slope (ft) | [5 empty] | 35
Enter the slope for the first 10 ft of the buffer (%)
Sizing Criteria
|  |  |  | Value |  | Units | Notes
Enter Travel Time through Buffer |  |  | T |  |  | min
Enter 2-yr 24-hr Rainfall Depth |  |  | P |  |  | inch
Enter Overall Buffer Slope |  |  | S |  |  | ft/ft
Enter Manning's Coefficient for Buffer |  |  | n
Calculated Minimum Length of Buffer |  |  | L | #DIV/0! |  | ft
Minimum Length of Buffer |  |  | L | #DIV/0! |  | ft
Is the buffer within HSG C or D soils?
Required Length of Buffer |  |  | L | #DIV/0! |  | ft
Enter Provided Length of Buffer |  |  | L |  |  | ft
Calculate Runoff Reduction
RRv Provided |  |  | cf
Design Point:
Enter Site Data For Drainage Area to be Reduced
Drainage Area Number | Contributing Area (Acres) | Impervious Area (Acres) | Percent Impervious % | Rv | WQv (cf) | Precipitation (in) | Description
0
Design Criteria
Is the riparian buffer delineated and permanently protected through establishment of a legal conservation easement?
Is the contributing area a designated hotspot? | [6 empty] | This practice cannot be used for hotspot treatment
Is a pretreatment pea gravel diaphragm proposed along the upgradient edge of the buffer?
Is runoff entering the buffer as overland sheet flow or a flow spreader proposed upgradient of the buffer?
Enter the total length of contributing flow path (ft)
Enter the length of contributing flow path from impervious surfaces (ft)
Enter the slope of contributing flow path (%)
Minimum buffer length based on contriuting flow path slope (ft) | [5 empty] | 35
Enter the slope for the first 10 ft of the buffer (%)
Sizing Criteria
|  |  |  | Value |  | Units | Notes
Enter Travel Time through Buffer |  |  | T |  |  | min
Enter 2-yr 24-hr Rainfall Depth |  |  | P |  |  | inch
Enter Overall Buffer Slope |  |  | S |  |  | ft/ft
Enter Manning's Coefficient for Buffer |  |  | n
Calculated Minimum Length of Buffer |  |  | L | #DIV/0! |  | ft
Minimum Length of Buffer |  |  | L | #DIV/0! |  | ft
Is the buffer within HSG C or D soils?
Required Length of Buffer |  |  | L | #DIV/0! |  | ft
Enter Provided Length of Buffer |  |  | L |  |  | ft
Calculate Runoff Reduction
RRv Provided |  |  | cf
Design Point:
Enter Site Data For Drainage Area to be Reduced
Drainage Area Number | Contributing Area (Acres) | Impervious Area (Acres) | Percent Impervious % | Rv | WQv (cf) | Precipitation (in) | Description
0
Design Criteria
Is the riparian buffer delineated and permanently protected through establishment of a legal conservation easement?
Is the contributing area a designated hotspot? | [6 empty] | This practice cannot be used for hotspot treatment
Is a pretreatment pea gravel diaphragm proposed along the upgradient edge of the buffer?
Is runoff entering the buffer as overland sheet flow or a flow spreader proposed upgradient of the buffer?
Enter the total length of contributing flow path (ft)
Enter the length of contributing flow path from impervious surfaces (ft)
Enter the slope of contributing flow path (%)
Minimum buffer length based on contriuting flow path slope (ft) | [5 empty] | 35
Enter the slope for the first 10 ft of the buffer (%)
Sizing Criteria
|  |  |  | Value |  | Units | Notes
Enter Travel Time through Buffer |  |  | T |  |  | min
Enter 2-yr 24-hr Rainfall Depth |  |  | P |  |  | inch
Enter Overall Buffer Slope |  |  | S |  |  | ft/ft
Enter Manning's Coefficient for Buffer |  |  | n
Calculated Minimum Length of Buffer |  |  | L | #DIV/0! |  | ft
Minimum Length of Buffer |  |  | L | #DIV/0! |  | ft
Is the buffer within HSG C or D soils?
Required Length of Buffer |  |  | L | #DIV/0! |  | ft
Enter Provided Length of Buffer |  |  | L |  |  | ft
Calculate Runoff Reduction
RRv Provided |  |  | cf
Design Point:
Enter Site Data For Drainage Area to be Reduced
Drainage Area Number | Contributing Area (Acres) | Impervious Area (Acres) | Percent Impervious % | Rv | WQv (cf) | Precipitation (in) | Description
0
Design Criteria
Is the riparian buffer delineated and permanently protected through establishment of a legal conservation easement?
Is the contributing area a designated hotspot? | [6 empty] | This practice cannot be used for hotspot treatment
Is a pretreatment pea gravel diaphragm proposed along the upgradient edge of the buffer?
Is runoff entering the buffer as overland sheet flow or a flow spreader proposed upgradient of the buffer?
Enter the total length of contributing flow path (ft)
Enter the length of contributing flow path from impervious surfaces (ft)
Enter the slope of contributing flow path (%)
Minimum buffer length based on contriuting flow path slope (ft) | [5 empty] | 35
Enter the slope for the first 10 ft of the buffer (%)
Sizing Criteria
|  |  |  | Value |  | Units | Notes
Enter Travel Time through Buffer |  |  | T |  |  | min
Enter 2-yr 24-hr Rainfall Depth |  |  | P |  |  | inch
Enter Overall Buffer Slope |  |  | S |  |  | ft/ft
Enter Manning's Coefficient for Buffer |  |  | n
Calculated Minimum Length of Buffer |  |  | L | #DIV/0! |  | ft
Minimum Length of Buffer |  |  | L | #DIV/0! |  | ft
Is the buffer within HSG C or D soils?
Required Length of Buffer |  |  | L | #DIV/0! |  | ft
Enter Provided Length of Buffer |  |  | L |  |  | ft
Calculate Runoff Reduction
RRv Provided |  |  | cf
Design Point:
Enter Site Data For Drainage Area to be Reduced
Drainage Area Number | Contributing Area (Acres) | Impervious Area (Acres) | Percent Impervious % | Rv | WQv (cf) | Precipitation (in) | Description
0
Design Criteria
Is the riparian buffer delineated and permanently protected through establishment of a legal conservation easement?
Is the contributing area a designated hotspot? | [6 empty] | This practice cannot be used for hotspot treatment
Is a pretreatment pea gravel diaphragm proposed along the upgradient edge of the buffer?
Is runoff entering the buffer as overland sheet flow or a flow spreader proposed upgradient of the buffer?
Enter the total length of contributing flow path (ft)
Enter the length of contributing flow path from impervious surfaces (ft)
Enter the slope of contributing flow path (%)
Minimum buffer length based on contriuting flow path slope (ft) | [5 empty] | 35
Enter the slope for the first 10 ft of the buffer (%)
Sizing Criteria
|  |  |  | Value |  | Units | Notes
Enter Travel Time through Buffer |  |  | T |  |  | min
Enter 2-yr 24-hr Rainfall Depth |  |  | P |  |  | inch
Enter Overall Buffer Slope |  |  | S |  |  | ft/ft
Enter Manning's Coefficient for Buffer |  |  | n
Calculated Minimum Length of Buffer |  |  | L | #DIV/0! |  | ft
Minimum Length of Buffer |  |  | L | #DIV/0! |  | ft
Is the buffer within HSG C or D soils?
Required Length of Buffer |  |  | L | #DIV/0! |  | ft
Enter Provided Length of Buffer |  |  | L |  |  | ft
Calculate Runoff Reduction
RRv Provided |  |  | cf
Design Point:
Enter Site Data For Drainage Area to be Reduced
Drainage Area Number | Contributing Area (Acres) | Impervious Area (Acres) | Percent Impervious % | Rv | WQv (cf) | Precipitation (in) | Description
0
Design Criteria
Is the riparian buffer delineated and permanently protected through establishment of a legal conservation easement?
Is the contributing area a designated hotspot? | [6 empty] | This practice cannot be used for hotspot treatment
Is a pretreatment pea gravel diaphragm proposed along the upgradient edge of the buffer?
Is runoff entering the buffer as overland sheet flow or a flow spreader proposed upgradient of the buffer?
Enter the total length of contributing flow path (ft)
Enter the length of contributing flow path from impervious surfaces (ft)
Enter the slope of contributing flow path (%)
Minimum buffer length based on contriuting flow path slope (ft) | [5 empty] | 35
Enter the slope for the first 10 ft of the buffer (%)
Sizing Criteria
|  |  |  | Value |  | Units | Notes
Enter Travel Time through Buffer |  |  | T |  |  | min
Enter 2-yr 24-hr Rainfall Depth |  |  | P |  |  | inch
Enter Overall Buffer Slope |  |  | S |  |  | ft/ft
Enter Manning's Coefficient for Buffer |  |  | n
Calculated Minimum Length of Buffer |  |  | L | #DIV/0! |  | ft
Minimum Length of Buffer |  |  | L | #DIV/0! |  | ft
Is the buffer within HSG C or D soils?
Required Length of Buffer |  |  | L | #DIV/0! |  | ft
Enter Provided Length of Buffer |  |  | L |  |  | ft
Calculate Runoff Reduction
RRv Provided |  |  | cf

## (RR-2) Grass Filter Strip
Design Point:
Enter Site Data For Drainage Area to be Reduced | [7 empty] | Total Area | 0 | acres
Drainage Area Number | Contributing Area (Acres) | Impervious Area (Acres) | Percent Impervious % | Rv | WQv (cf) | Precipitation (in) | Description | Total Impervious | 0 | acres
[6 empty] | 0 |  | Total RRv Provided | 0 | cf
Design Criteria
Is the riparian buffer delineated and permanently protected through establishment of a legal conservation easement?
Is the contributing area a designated hotspot? | [6 empty] | This practice cannot be used for hotspot treatment
Is a pretreatment pea gravel diaphragm proposed along the upgradient edge of the buffer?
Is runoff entering the buffer as overland sheet flow or a flow spreader proposed upgradient of the buffer?
Enter the total length of contributing flow path (ft)
Enter the length of contributing flow path from impervious surfaces (ft)
Enter the slope of contributing flow path (%)
Minimum buffer length based on contriuting flow path slope (ft) | [5 empty] | 35
Enter the slope for the first 10 ft of the buffer (%)
Sizing Criteria
|  |  |  | Value |  | Units | Notes
Enter Travel Time through Buffer |  |  | T |  |  | min
Enter 2-yr 24-hr Rainfall Depth |  |  | P |  |  | inch
Enter Overall Buffer Slope |  |  | S |  |  | ft/ft
Enter Manning's Coefficient for Buffer |  |  | n
Calculated Minimum Length of Buffer |  |  | L | #DIV/0! |  | ft
Minimum Length of Buffer |  |  | L | #DIV/0! |  | ft
Is the buffer within HSG C or D soils?
Required Length of Buffer |  |  | L | #DIV/0! |  | ft
Enter Provided Length of Buffer |  |  | L |  |  | ft
Calculate Runoff Reduction
RRv Provided |  |  | cf
Design Point:
Enter Site Data For Drainage Area to be Reduced
Drainage Area Number | Contributing Area (Acres) | Impervious Area (Acres) | Percent Impervious % | Rv | WQv (cf) | Precipitation (in) | Description
0
Design Criteria
Is the riparian buffer delineated and permanently protected through establishment of a legal conservation easement?
Is the contributing area a designated hotspot? | [6 empty] | This practice cannot be used for hotspot treatment
Is a pretreatment pea gravel diaphragm proposed along the upgradient edge of the buffer?
Is runoff entering the buffer as overland sheet flow or a flow spreader proposed upgradient of the buffer?
Enter the total length of contributing flow path (ft)
Enter the length of contributing flow path from impervious surfaces (ft)
Enter the slope of contributing flow path (%)
Minimum buffer length based on contriuting flow path slope (ft) | [5 empty] | 35
Enter the slope for the first 10 ft of the buffer (%)
Sizing Criteria
|  |  |  | Value |  | Units | Notes
Enter Travel Time through Buffer |  |  | T |  |  | min
Enter 2-yr 24-hr Rainfall Depth |  |  | P |  |  | inch
Enter Overall Buffer Slope |  |  | S |  |  | ft/ft
Enter Manning's Coefficient for Buffer |  |  | n
Calculated Minimum Length of Buffer |  |  | L | #DIV/0! |  | ft
Minimum Length of Buffer |  |  | L | #DIV/0! |  | ft
Is the buffer within HSG C or D soils?
Required Length of Buffer |  |  | L | #DIV/0! |  | ft
Enter Provided Length of Buffer |  |  | L |  |  | ft
Calculate Runoff Reduction
RRv Provided |  |  | cf
Design Point:
Enter Site Data For Drainage Area to be Reduced
Drainage Area Number | Contributing Area (Acres) | Impervious Area (Acres) | Percent Impervious % | Rv | WQv (cf) | Precipitation (in) | Description
0
Design Criteria
Is the riparian buffer delineated and permanently protected through establishment of a legal conservation easement?
Is the contributing area a designated hotspot? | [6 empty] | This practice cannot be used for hotspot treatment
Is a pretreatment pea gravel diaphragm proposed along the upgradient edge of the buffer?
Is runoff entering the buffer as overland sheet flow or a flow spreader proposed upgradient of the buffer?
Enter the total length of contributing flow path (ft)
Enter the length of contributing flow path from impervious surfaces (ft)
Enter the slope of contributing flow path (%)
Minimum buffer length based on contriuting flow path slope (ft) | [5 empty] | 35
Enter the slope for the first 10 ft of the buffer (%)
Sizing Criteria
|  |  |  | Value |  | Units | Notes
Enter Travel Time through Buffer |  |  | T |  |  | min
Enter 2-yr 24-hr Rainfall Depth |  |  | P |  |  | inch
Enter Overall Buffer Slope |  |  | S |  |  | ft/ft
Enter Manning's Coefficient for Buffer |  |  | n
Calculated Minimum Length of Buffer |  |  | L | #DIV/0! |  | ft
Minimum Length of Buffer |  |  | L | #DIV/0! |  | ft
Is the buffer within HSG C or D soils?
Required Length of Buffer |  |  | L | #DIV/0! |  | ft
Enter Provided Length of Buffer |  |  | L |  |  | ft
Calculate Runoff Reduction
RRv Provided |  |  | cf
Design Point:
Enter Site Data For Drainage Area to be Reduced
Drainage Area Number | Contributing Area (Acres) | Impervious Area (Acres) | Percent Impervious % | Rv | WQv (cf) | Precipitation (in) | Description
0
Design Criteria
Is the riparian buffer delineated and permanently protected through establishment of a legal conservation easement?
Is the contributing area a designated hotspot? | [6 empty] | This practice cannot be used for hotspot treatment
Is a pretreatment pea gravel diaphragm proposed along the upgradient edge of the buffer?
Is runoff entering the buffer as overland sheet flow or a flow spreader proposed upgradient of the buffer?
Enter the total length of contributing flow path (ft)
Enter the length of contributing flow path from impervious surfaces (ft)
Enter the slope of contributing flow path (%)
Minimum buffer length based on contriuting flow path slope (ft) | [5 empty] | 35
Enter the slope for the first 10 ft of the buffer (%)
Sizing Criteria
|  |  |  | Value |  | Units | Notes
Enter Travel Time through Buffer |  |  | T |  |  | min
Enter 2-yr 24-hr Rainfall Depth |  |  | P |  |  | inch
Enter Overall Buffer Slope |  |  | S |  |  | ft/ft
Enter Manning's Coefficient for Buffer |  |  | n
Calculated Minimum Length of Buffer |  |  | L | #DIV/0! |  | ft
Minimum Length of Buffer |  |  | L | #DIV/0! |  | ft
Is the buffer within HSG C or D soils?
Required Length of Buffer |  |  | L | #DIV/0! |  | ft
Enter Provided Length of Buffer |  |  | L |  |  | ft
Calculate Runoff Reduction
RRv Provided |  |  | cf
Design Point:
Enter Site Data For Drainage Area to be Reduced
Drainage Area Number | Contributing Area (Acres) | Impervious Area (Acres) | Percent Impervious % | Rv | WQv (cf) | Precipitation (in) | Description
0
Design Criteria
Is the riparian buffer delineated and permanently protected through establishment of a legal conservation easement?
Is the contributing area a designated hotspot? | [6 empty] | This practice cannot be used for hotspot treatment
Is a pretreatment pea gravel diaphragm proposed along the upgradient edge of the buffer?
Is runoff entering the buffer as overland sheet flow or a flow spreader proposed upgradient of the buffer?
Enter the total length of contributing flow path (ft)
Enter the length of contributing flow path from impervious surfaces (ft)
Enter the slope of contributing flow path (%)
Minimum buffer length based on contriuting flow path slope (ft) | [5 empty] | 35
Enter the slope for the first 10 ft of the buffer (%)
Sizing Criteria
|  |  |  | Value |  | Units | Notes
Enter Travel Time through Buffer |  |  | T |  |  | min
Enter 2-yr 24-hr Rainfall Depth |  |  | P |  |  | inch
Enter Overall Buffer Slope |  |  | S |  |  | ft/ft
Enter Manning's Coefficient for Buffer |  |  | n
Calculated Minimum Length of Buffer |  |  | L | #DIV/0! |  | ft
Minimum Length of Buffer |  |  | L | #DIV/0! |  | ft
Is the buffer within HSG C or D soils?
Required Length of Buffer |  |  | L | #DIV/0! |  | ft
Enter Provided Length of Buffer |  |  | L |  |  | ft
Calculate Runoff Reduction
RRv Provided |  |  | cf
Design Point:
Enter Site Data For Drainage Area to be Reduced
Drainage Area Number | Contributing Area (Acres) | Impervious Area (Acres) | Percent Impervious % | Rv | WQv (cf) | Precipitation (in) | Description
0
Design Criteria
Is the riparian buffer delineated and permanently protected through establishment of a legal conservation easement?
Is the contributing area a designated hotspot? | [6 empty] | This practice cannot be used for hotspot treatment
Is a pretreatment pea gravel diaphragm proposed along the upgradient edge of the buffer?
Is runoff entering the buffer as overland sheet flow or a flow spreader proposed upgradient of the buffer?
Enter the total length of contributing flow path (ft)
Enter the length of contributing flow path from impervious surfaces (ft)
Enter the slope of contributing flow path (%)
Minimum buffer length based on contriuting flow path slope (ft) | [5 empty] | 35
Enter the slope for the first 10 ft of the buffer (%)
Sizing Criteria
|  |  |  | Value |  | Units | Notes
Enter Travel Time through Buffer |  |  | T |  |  | min
Enter 2-yr 24-hr Rainfall Depth |  |  | P |  |  | inch
Enter Overall Buffer Slope |  |  | S |  |  | ft/ft
Enter Manning's Coefficient for Buffer |  |  | n
Calculated Minimum Length of Buffer |  |  | L | #DIV/0! |  | ft
Minimum Length of Buffer |  |  | L | #DIV/0! |  | ft
Is the buffer within HSG C or D soils?
Required Length of Buffer |  |  | L | #DIV/0! |  | ft
Enter Provided Length of Buffer |  |  | L |  |  | ft
Calculate Runoff Reduction
RRv Provided |  |  | cf
Design Point:
Enter Site Data For Drainage Area to be Reduced
Drainage Area Number | Contributing Area (Acres) | Impervious Area (Acres) | Percent Impervious % | Rv | WQv (cf) | Precipitation (in) | Description
0
Design Criteria
Is the riparian buffer delineated and permanently protected through establishment of a legal conservation easement?
Is the contributing area a designated hotspot? | [6 empty] | This practice cannot be used for hotspot treatment
Is a pretreatment pea gravel diaphragm proposed along the upgradient edge of the buffer?
Is runoff entering the buffer as overland sheet flow or a flow spreader proposed upgradient of the buffer?
Enter the total length of contributing flow path (ft)
Enter the length of contributing flow path from impervious surfaces (ft)
Enter the slope of contributing flow path (%)
Minimum buffer length based on contriuting flow path slope (ft) | [5 empty] | 35
Enter the slope for the first 10 ft of the buffer (%)
Sizing Criteria
|  |  |  | Value |  | Units | Notes
Enter Travel Time through Buffer |  |  | T |  |  | min
Enter 2-yr 24-hr Rainfall Depth |  |  | P |  |  | inch
Enter Overall Buffer Slope |  |  | S |  |  | ft/ft
Enter Manning's Coefficient for Buffer |  |  | n
Calculated Minimum Length of Buffer |  |  | L | #DIV/0! |  | ft
Minimum Length of Buffer |  |  | L | #DIV/0! |  | ft
Is the buffer within HSG C or D soils?
Required Length of Buffer |  |  | L | #DIV/0! |  | ft
Enter Provided Length of Buffer |  |  | L |  |  | ft
Calculate Runoff Reduction
RRv Provided |  |  | cf
Design Point:
Enter Site Data For Drainage Area to be Reduced
Drainage Area Number | Contributing Area (Acres) | Impervious Area (Acres) | Percent Impervious % | Rv | WQv (cf) | Precipitation (in) | Description
0
Design Criteria
Is the riparian buffer delineated and permanently protected through establishment of a legal conservation easement?
Is the contributing area a designated hotspot? | [6 empty] | This practice cannot be used for hotspot treatment
Is a pretreatment pea gravel diaphragm proposed along the upgradient edge of the buffer?
Is runoff entering the buffer as overland sheet flow or a flow spreader proposed upgradient of the buffer?
Enter the total length of contributing flow path (ft)
Enter the length of contributing flow path from impervious surfaces (ft)
Enter the slope of contributing flow path (%)
Minimum buffer length based on contriuting flow path slope (ft) | [5 empty] | 35
Enter the slope for the first 10 ft of the buffer (%)
Sizing Criteria
|  |  |  | Value |  | Units | Notes
Enter Travel Time through Buffer |  |  | T |  |  | min
Enter 2-yr 24-hr Rainfall Depth |  |  | P |  |  | inch
Enter Overall Buffer Slope |  |  | S |  |  | ft/ft
Enter Manning's Coefficient for Buffer |  |  | n
Calculated Minimum Length of Buffer |  |  | L | #DIV/0! |  | ft
Minimum Length of Buffer |  |  | L | #DIV/0! |  | ft
Is the buffer within HSG C or D soils?
Required Length of Buffer |  |  | L | #DIV/0! |  | ft
Enter Provided Length of Buffer |  |  | L |  |  | ft
Calculate Runoff Reduction
RRv Provided |  |  | cf
Design Point:
Enter Site Data For Drainage Area to be Reduced
Drainage Area Number | Contributing Area (Acres) | Impervious Area (Acres) | Percent Impervious % | Rv | WQv (cf) | Precipitation (in) | Description
0
Design Criteria
Is the riparian buffer delineated and permanently protected through establishment of a legal conservation easement?
Is the contributing area a designated hotspot? | [6 empty] | This practice cannot be used for hotspot treatment
Is a pretreatment pea gravel diaphragm proposed along the upgradient edge of the buffer?
Is runoff entering the buffer as overland sheet flow or a flow spreader proposed upgradient of the buffer?
Enter the total length of contributing flow path (ft)
Enter the length of contributing flow path from impervious surfaces (ft)
Enter the slope of contributing flow path (%)
Minimum buffer length based on contriuting flow path slope (ft) | [5 empty] | 35
Enter the slope for the first 10 ft of the buffer (%)
Sizing Criteria
|  |  |  | Value |  | Units | Notes
Enter Travel Time through Buffer |  |  | T |  |  | min
Enter 2-yr 24-hr Rainfall Depth |  |  | P |  |  | inch
Enter Overall Buffer Slope |  |  | S |  |  | ft/ft
Enter Manning's Coefficient for Buffer |  |  | n
Calculated Minimum Length of Buffer |  |  | L | #DIV/0! |  | ft
Minimum Length of Buffer |  |  | L | #DIV/0! |  | ft
Is the buffer within HSG C or D soils?
Required Length of Buffer |  |  | L | #DIV/0! |  | ft
Enter Provided Length of Buffer |  |  | L |  |  | ft
Calculate Runoff Reduction
RRv Provided |  |  | cf
Design Point:
Enter Site Data For Drainage Area to be Reduced
Drainage Area Number | Contributing Area (Acres) | Impervious Area (Acres) | Percent Impervious % | Rv | WQv (cf) | Precipitation (in) | Description
0
Design Criteria
Is the riparian buffer delineated and permanently protected through establishment of a legal conservation easement?
Is the contributing area a designated hotspot? | [6 empty] | This practice cannot be used for hotspot treatment
Is a pretreatment pea gravel diaphragm proposed along the upgradient edge of the buffer?
Is runoff entering the buffer as overland sheet flow or a flow spreader proposed upgradient of the buffer?
Enter the total length of contributing flow path (ft)
Enter the length of contributing flow path from impervious surfaces (ft)
Enter the slope of contributing flow path (%)
Minimum buffer length based on contriuting flow path slope (ft) | [5 empty] | 35
Enter the slope for the first 10 ft of the buffer (%)
Sizing Criteria
|  |  |  | Value |  | Units | Notes
Enter Travel Time through Buffer |  |  | T |  |  | min
Enter 2-yr 24-hr Rainfall Depth |  |  | P |  |  | inch
Enter Overall Buffer Slope |  |  | S |  |  | ft/ft
Enter Manning's Coefficient for Buffer |  |  | n
Calculated Minimum Length of Buffer |  |  | L | #DIV/0! |  | ft
Minimum Length of Buffer |  |  | L | #DIV/0! |  | ft
Is the buffer within HSG C or D soils?
Required Length of Buffer |  |  | L | #DIV/0! |  | ft
Enter Provided Length of Buffer |  |  | L |  |  | ft
Calculate Runoff Reduction
RRv Provided |  |  | cf

## (RR-3) Tree Planting
Design Point: | [7 empty] | Total Area | 0 | acres
Enter Site Data For Drainage Area to be Reduced | [7 empty] | Total Impervious | 0 | acres
Drainage Area Number | Contributing Area (Acres) | Impervious Area (Acres) | Percent Impervious % | Rv | WQv (cf) | Precipitation (in) | Description | Total RRv Provided | 0 | cf
0
Design Criteria
Does contributing impervious area exceed practice RRv capacity?
Is the contributing area a designated hotspot? |  |  |  | This practice cannot be used for hotspot treatment
Is another area reduction practice proposed for the same contributing area?
Enter the slope of the contributing area (%)
Are new trees proposed for area reduction?
For new tree plantings, enter horizontal separation from contributing impervious area (ft)
Are existing trees proposed for area reduction?
For existing trees, enter horizontal separation from contributing impervious area to canopy (ft)
Enter ponding depth (inches)
Enter surface layer depth (inches) |  |  |  | Does not meet design criteria
Enter filter media depth (inches)
Enter filter media width (ft)
Enter filter media length (ft)
Enter mature tree canopy (ft)
Area reduction per tree (sf) |  |  | 0
Enter number of trees for area reduction
Total area reduction proposed (sf) |  |  | 0
Calculate Runoff Reduction
RRv Provided |  |  | cf
Design Point:
Enter Site Data For Drainage Area to be Reduced
Drainage Area Number | Contributing Area (Acres) | Impervious Area (Acres) | Percent Impervious % | Rv | WQv (cf) | Precipitation (in) | Description
0
Design Criteria
Does contributing impervious area exceed practice RRv capacity?
Is the contributing area a designated hotspot? |  |  |  | This practice cannot be used for hotspot treatment
Is another area reduction practice proposed for the same contributing area?
Enter the slope of the contributing area (%)
Are new trees proposed for area reduction?
For new tree plantings, enter horizontal separation from contributing impervious area (ft)
Are existing trees proposed for area reduction?
For existing trees, enter horizontal separation from contributing impervious area to canopy (ft)
Enter ponding depth (inches)
Enter surface layer depth (inches) |  |  |  | Does not meet design criteria
Enter filter media depth (inches)
Enter filter media width (ft)
Enter filter media length (ft)
Enter mature tree canopy (ft)
Area reduction per tree (sf) |  |  | 0
Enter number of trees for area reduction
Total area reduction proposed (sf) |  |  | 0
Calculate Runoff Reduction
RRv Provided |  |  | cf
Design Point:
Enter Site Data For Drainage Area to be Reduced
Drainage Area Number | Contributing Area (Acres) | Impervious Area (Acres) | Percent Impervious % | Rv | WQv (cf) | Precipitation (in) | Description
0
Design Criteria
Does contributing impervious area exceed practice RRv capacity?
Is the contributing area a designated hotspot? |  |  |  | This practice cannot be used for hotspot treatment
Is another area reduction practice proposed for the same contributing area?
Enter the slope of the contributing area (%)
Are new trees proposed for area reduction?
For new tree plantings, enter horizontal separation from contributing impervious area (ft)
Are existing trees proposed for area reduction?
For existing trees, enter horizontal separation from contributing impervious area to canopy (ft)
Enter ponding depth (inches)
Enter surface layer depth (inches) |  |  |  | Does not meet design criteria
Enter filter media depth (inches)
Enter filter media width (ft)
Enter filter media length (ft)
Enter mature tree canopy (ft)
Area reduction per tree (sf) |  |  | 0
Enter number of trees for area reduction
Total area reduction proposed (sf) |  |  | 0
Calculate Runoff Reduction
RRv Provided |  |  | cf
Design Point:
Enter Site Data For Drainage Area to be Reduced
Drainage Area Number | Contributing Area (Acres) | Impervious Area (Acres) | Percent Impervious % | Rv | WQv (cf) | Precipitation (in) | Description
0
Design Criteria
Does contributing impervious area exceed practice RRv capacity?
Is the contributing area a designated hotspot? |  |  |  | This practice cannot be used for hotspot treatment
Is another area reduction practice proposed for the same contributing area?
Enter the slope of the contributing area (%)
Are new trees proposed for area reduction?
For new tree plantings, enter horizontal separation from contributing impervious area (ft)
Are existing trees proposed for area reduction?
For existing trees, enter horizontal separation from contributing impervious area to canopy (ft)
Enter ponding depth (inches)
Enter surface layer depth (inches) |  |  |  | Does not meet design criteria
Enter filter media depth (inches)
Enter filter media width (ft)
Enter filter media length (ft)
Enter mature tree canopy (ft)
Area reduction per tree (sf) |  |  | 0
Enter number of trees for area reduction
Total area reduction proposed (sf) |  |  | 0
Calculate Runoff Reduction
RRv Provided |  |  | cf
Design Point:
Enter Site Data For Drainage Area to be Reduced
Drainage Area Number | Contributing Area (Acres) | Impervious Area (Acres) | Percent Impervious % | Rv | WQv (cf) | Precipitation (in) | Description
0
Design Criteria
Does contributing impervious area exceed practice RRv capacity?
Is the contributing area a designated hotspot? |  |  |  | This practice cannot be used for hotspot treatment
Is another area reduction practice proposed for the same contributing area?
Enter the slope of the contributing area (%)
Are new trees proposed for area reduction?
For new tree plantings, enter horizontal separation from contributing impervious area (ft)
Are existing trees proposed for area reduction?
For existing trees, enter horizontal separation from contributing impervious area to canopy (ft)
Enter ponding depth (inches)
Enter surface layer depth (inches)
Enter filter media depth (inches)
Enter filter media width (ft)
Enter filter media length (ft)
Enter mature tree canopy (ft)
Area reduction per tree (sf) |  |  | 0
Enter number of trees for area reduction
Total area reduction proposed (sf) |  |  | 0
Calculate Runoff Reduction
RRv Provided |  |  | cf
Design Point:
Enter Site Data For Drainage Area to be Reduced
Drainage Area Number | Contributing Area (Acres) | Impervious Area (Acres) | Percent Impervious % | Rv | WQv (cf) | Precipitation (in) | Description
0
Design Criteria
Does contributing impervious area exceed practice RRv capacity?
Is the contributing area a designated hotspot? |  |  |  | This practice cannot be used for hotspot treatment
Is another area reduction practice proposed for the same contributing area?
Enter the slope of the contributing area (%)
Are new trees proposed for area reduction?
For new tree plantings, enter horizontal separation from contributing impervious area (ft)
Are existing trees proposed for area reduction?
For existing trees, enter horizontal separation from contributing impervious area to canopy (ft)
Enter ponding depth (inches)
Enter surface layer depth (inches)
Enter filter media depth (inches)
Enter filter media width (ft)
Enter filter media length (ft)
Enter mature tree canopy (ft)
Area reduction per tree (sf) |  |  | 0
Enter number of trees for area reduction
Total area reduction proposed (sf) |  |  | 0
Calculate Runoff Reduction
RRv Provided |  |  | cf
Design Point:
Enter Site Data For Drainage Area to be Reduced
Drainage Area Number | Contributing Area (Acres) | Impervious Area (Acres) | Percent Impervious % | Rv | WQv (cf) | Precipitation (in) | Description
0
Design Criteria
Does contributing impervious area exceed practice RRv capacity?
Is the contributing area a designated hotspot? |  |  |  | This practice cannot be used for hotspot treatment
Is another area reduction practice proposed for the same contributing area?
Enter the slope of the contributing area (%)
Are new trees proposed for area reduction?
For new tree plantings, enter horizontal separation from contributing impervious area (ft)
Are existing trees proposed for area reduction?
For existing trees, enter horizontal separation from contributing impervious area to canopy (ft)
Enter ponding depth (inches)
Enter surface layer depth (inches)
Enter filter media depth (inches)
Enter filter media width (ft)
Enter filter media length (ft)
Enter mature tree canopy (ft)
Area reduction per tree (sf) |  |  | 0
Enter number of trees for area reduction
Total area reduction proposed (sf) |  |  | 0
Calculate Runoff Reduction
RRv Provided |  |  | cf
Design Point:
Enter Site Data For Drainage Area to be Reduced
Drainage Area Number | Contributing Area (Acres) | Impervious Area (Acres) | Percent Impervious % | Rv | WQv (cf) | Precipitation (in) | Description
0
Design Criteria
Does contributing impervious area exceed practice RRv capacity?
Is the contributing area a designated hotspot? |  |  |  | This practice cannot be used for hotspot treatment
Is another area reduction practice proposed for the same contributing area?
Enter the slope of the contributing area (%)
Are new trees proposed for area reduction?
For new tree plantings, enter horizontal separation from contributing impervious area (ft)
Are existing trees proposed for area reduction?
For existing trees, enter horizontal separation from contributing impervious area to canopy (ft)
Enter ponding depth (inches)
Enter surface layer depth (inches)
Enter filter media depth (inches)
Enter filter media width (ft)
Enter filter media length (ft)
Enter mature tree canopy (ft)
Area reduction per tree (sf) |  |  | 0
Enter number of trees for area reduction
Total area reduction proposed (sf) |  |  | 0
Calculate Runoff Reduction
RRv Provided |  |  | cf
Design Point:
Enter Site Data For Drainage Area to be Reduced
Drainage Area Number | Contributing Area (Acres) | Impervious Area (Acres) | Percent Impervious % | Rv | WQv (cf) | Precipitation (in) | Description
0
Design Criteria
Does contributing impervious area exceed practice RRv capacity?
Is the contributing area a designated hotspot? |  |  |  | This practice cannot be used for hotspot treatment
Is another area reduction practice proposed for the same contributing area?
Enter the slope of the contributing area (%)
Are new trees proposed for area reduction?
For new tree plantings, enter horizontal separation from contributing impervious area (ft)
Are existing trees proposed for area reduction?
For existing trees, enter horizontal separation from contributing impervious area to canopy (ft)
Enter ponding depth (inches)
Enter surface layer depth (inches)
Enter filter media depth (inches)
Enter filter media width (ft)
Enter filter media length (ft)
Enter mature tree canopy (ft)
Area reduction per tree (sf) |  |  | 0
Enter number of trees for area reduction
Total area reduction proposed (sf) |  |  | 0
Calculate Runoff Reduction
RRv Provided |  |  | cf
Design Point:
Enter Site Data For Drainage Area to be Reduced
Drainage Area Number | Contributing Area (Acres) | Impervious Area (Acres) | Percent Impervious % | Rv | WQv (cf) | Precipitation (in) | Description
0
Design Criteria
Does contributing impervious area exceed practice RRv capacity?
Is the contributing area a designated hotspot? |  |  |  | This practice cannot be used for hotspot treatment
Is another area reduction practice proposed for the same contributing area?
Enter the slope of the contributing area (%)
Are new trees proposed for area reduction?
For new tree plantings, enter horizontal separation from contributing impervious area (ft)
Are existing trees proposed for area reduction?
For existing trees, enter horizontal separation from contributing impervious area to canopy (ft)
Enter ponding depth (inches)
Enter surface layer depth (inches)
Enter filter media depth (inches)
Enter filter media width (ft)
Enter filter media length (ft)
Enter mature tree canopy (ft)
Area reduction per tree (sf) |  |  | 0
Enter number of trees for area reduction
Total area reduction proposed (sf) |  |  | 0
Calculate Runoff Reduction
RRv Provided |  |  | cf

## (RR-3) Tree Pit
Design Point:
Enter Site Data For Drainage Area to be Treated by Practice | [7 empty] | Total Area | 0 | acres | 0 | acres
Drainage Area Number | Contributing Area (Acres) | Impervious Area (Acres) | Percent Impervious % | Rv | WQv (cf) | Precipitation (in) | Description | Total Impervious | 0 | acres | 0 | acres
[6 empty] | 0 |  | Total RRv Provided | 0 | acres | 0 | cf
Design Criteria
Is the contributing area a designated hotspot? |  |  |  | This practice cannot be used for hotspot treatment
Enter the slope of the contributing area (%)
Enter number of trees per pit
Enter underlying soil infiltration rate (based on geotechnical testing, refer to Appendix D)
Enter depth to seasonal high water table (ft)
Enter depth to bedrock (ft)
Enter surface layer depth (inches) |  |  |  | Does not meet design criteria
Enter filter media width per tree (ft)
Enter filter media length per tree (ft)
Enter drainage layer depth (inches)
Enter on center tree pit spacing (ft)
Sizing Criteria
|  |  |  | Value |  | Units | Notes
Water Quality Volume |  |  | WQv |  |  | cf
Enter Filter Bed Depth |  |  | df |  |  | ft | Does not meet design criteria
Permeability Flow Rate |  |  | k | 1 |  | ft/day
Enter Average Height of Ponding |  |  | hf |  |  | ft
Enter Filter Time |  |  | tf | 2 |  | days
Required Filter Bed Surface Area |  |  | Af | #VALUE! |  | sf
Provided Filter Bed Surface Area |  |  | Af | 0 |  | sf
Calculate Runoff Reduction
RRv Provided |  |  | cf
Design Point:
Enter Site Data For Drainage Area to be Treated by Practice
Drainage Area Number | Contributing Area (Acres) | Impervious Area (Acres) | Percent Impervious % | Rv | WQv (cf) | Precipitation (in) | Description
0
Design Criteria
Is the contributing area a designated hotspot? |  |  |  | This practice cannot be used for hotspot treatment
Enter the slope of the contributing area (%)
Enter number of trees per pit
Enter underlying soil infiltration rate (based on geotechnical testing, refer to Appendix D)
Enter depth to seasonal high water table (ft)
Enter depth to bedrock (ft)
Enter surface layer depth (inches) |  |  |  | Does not meet design criteria
Enter filter media width (ft)
Enter filter media length (ft)
Enter drainage layer depth (inches)
Enter on center tree pit spacing (ft)
Sizing Criteria
|  |  |  | Value |  | Units | Notes
Water Quality Volume |  |  | WQv |  |  | cf
Enter Filter Bed Depth |  |  | df |  |  | ft | Does not meet design criteria
Permeability Flow Rate |  |  | k | 1 |  | ft/day
Enter Average Height of Ponding |  |  | hf |  |  | ft
Enter Filter Time |  |  | tf | 2 |  | days
Required Filter Bed Surface Area |  |  | Af | #VALUE! |  | sf
Provided Filter Bed Surface Area |  |  | Af | 0 |  | sf
Calculate Runoff Reduction
RRv Provided |  |  | cf
Design Point:
Enter Site Data For Drainage Area to be Treated by Practice
Drainage Area Number | Contributing Area (Acres) | Impervious Area (Acres) | Percent Impervious % | Rv | WQv (cf) | Precipitation (in) | Description
0
Design Criteria
Is the contributing area a designated hotspot? |  |  |  | This practice cannot be used for hotspot treatment
Enter the slope of the contributing area (%)
Enter number of trees per pit
Enter underlying soil infiltration rate (based on geotechnical testing, refer to Appendix D)
Enter depth to seasonal high water table (ft)
Enter depth to bedrock (ft)
Enter surface layer depth (inches) |  |  |  | Does not meet design criteria
Enter filter media width (ft)
Enter filter media length (ft)
Enter drainage layer depth (inches)
Enter on center tree pit spacing (ft)
Sizing Criteria
|  |  |  | Value |  | Units | Notes
Water Quality Volume |  |  | WQv |  |  | cf
Enter Filter Bed Depth |  |  | df |  |  | ft | Does not meet design criteria
Permeability Flow Rate |  |  | k | 1 |  | ft/day
Enter Average Height of Ponding |  |  | hf |  |  | ft
Enter Filter Time |  |  | tf | 2 |  | days
Required Filter Bed Surface Area |  |  | Af | #VALUE! |  | sf
Provided Filter Bed Surface Area |  |  | Af | 0 |  | sf
Calculate Runoff Reduction
RRv Provided |  |  | cf
Design Point:
Enter Site Data For Drainage Area to be Treated by Practice
Drainage Area Number | Contributing Area (Acres) | Impervious Area (Acres) | Percent Impervious % | Rv | WQv (cf) | Precipitation (in) | Description
0
Design Criteria
Is the contributing area a designated hotspot? |  |  |  | This practice cannot be used for hotspot treatment
Enter the slope of the contributing area (%)
Enter number of trees per pit
Enter underlying soil infiltration rate (based on geotechnical testing, refer to Appendix D)
Enter depth to seasonal high water table (ft)
Enter depth to bedrock (ft)
Enter surface layer depth (inches) |  |  |  | Does not meet design criteria
Enter filter media width (ft)
Enter filter media length (ft)
Enter drainage layer depth (inches)
Enter on center tree pit spacing (ft)
Sizing Criteria
|  |  |  | Value |  | Units | Notes
Water Quality Volume |  |  | WQv |  |  | cf
Enter Filter Bed Depth |  |  | df |  |  | ft | Does not meet design criteria
Permeability Flow Rate |  |  | k | 1 |  | ft/day
Enter Average Height of Ponding |  |  | hf |  |  | ft
Enter Filter Time |  |  | tf | 2 |  | days
Required Filter Bed Surface Area |  |  | Af | #VALUE! |  | sf
Provided Filter Bed Surface Area |  |  | Af | 0 |  | sf
Calculate Runoff Reduction
RRv Provided |  |  | cf
Design Point:
Enter Site Data For Drainage Area to be Treated by Practice
Drainage Area Number | Contributing Area (Acres) | Impervious Area (Acres) | Percent Impervious % | Rv | WQv (cf) | Precipitation (in) | Description
0
Design Criteria
Is the contributing area a designated hotspot? |  |  |  | This practice cannot be used for hotspot treatment
Enter the slope of the contributing area (%)
Enter number of trees per pit
Enter underlying soil infiltration rate (based on geotechnical testing, refer to Appendix D)
Enter depth to seasonal high water table (ft)
Enter depth to bedrock (ft)
Enter surface layer depth (inches)
Enter filter media width (ft)
Enter filter media length (ft)
Enter drainage layer depth (inches)
Enter on center tree pit spacing (ft)
Sizing Criteria
|  |  |  | Value |  | Units | Notes
Water Quality Volume |  |  | WQv |  |  | cf
Enter Filter Bed Depth |  |  | df |  |  | ft | Does not meet design criteria
Permeability Flow Rate |  |  | k | 1 |  | ft/day
Enter Average Height of Ponding |  |  | hf |  |  | ft
Enter Filter Time |  |  | tf | 2 |  | days
Required Filter Bed Surface Area |  |  | Af | #VALUE! |  | sf
Provided Filter Bed Surface Area |  |  | Af | 0 |  | sf
Calculate Runoff Reduction
RRv Provided |  |  | cf
Design Point:
Enter Site Data For Drainage Area to be Treated by Practice
Drainage Area Number | Contributing Area (Acres) | Impervious Area (Acres) | Percent Impervious % | Rv | WQv (cf) | Precipitation (in) | Description
0
Design Criteria
Is the contributing area a designated hotspot? |  |  |  | This practice cannot be used for hotspot treatment
Enter the slope of the contributing area (%)
Enter number of trees per pit
Enter underlying soil infiltration rate (based on geotechnical testing, refer to Appendix D)
Enter depth to seasonal high water table (ft)
Enter depth to bedrock (ft)
Enter surface layer depth (inches)
Enter filter media width (ft)
Enter filter media length (ft)
Enter drainage layer depth (inches)
Enter on center tree pit spacing (ft)
Sizing Criteria
|  |  |  | Value |  | Units | Notes
Water Quality Volume |  |  | WQv |  |  | cf
Enter Filter Bed Depth |  |  | df |  |  | ft | Does not meet design criteria
Permeability Flow Rate |  |  | k | 1 |  | ft/day
Enter Average Height of Ponding |  |  | hf |  |  | ft
Enter Filter Time |  |  | tf | 2 |  | days
Required Filter Bed Surface Area |  |  | Af | #VALUE! |  | sf
Provided Filter Bed Surface Area |  |  | Af | 0 |  | sf
Calculate Runoff Reduction
RRv Provided |  |  | cf
Design Point:
Enter Site Data For Drainage Area to be Treated by Practice
Drainage Area Number | Contributing Area (Acres) | Impervious Area (Acres) | Percent Impervious % | Rv | WQv (cf) | Precipitation (in) | Description
0
Design Criteria
Is the contributing area a designated hotspot? |  |  |  | This practice cannot be used for hotspot treatment
Enter the slope of the contributing area (%)
Enter number of trees per pit
Enter underlying soil infiltration rate (based on geotechnical testing, refer to Appendix D)
Enter depth to seasonal high water table (ft)
Enter depth to bedrock (ft)
Enter surface layer depth (inches)
Enter filter media width (ft)
Enter filter media length (ft)
Enter drainage layer depth (inches)
Enter on center tree pit spacing (ft)
Sizing Criteria
|  |  |  | Value |  | Units | Notes
Water Quality Volume |  |  | WQv |  |  | cf
Enter Filter Bed Depth |  |  | df |  |  | ft | Does not meet design criteria
Permeability Flow Rate |  |  | k | 1 |  | ft/day
Enter Average Height of Ponding |  |  | hf |  |  | ft
Enter Filter Time |  |  | tf | 2 |  | days
Required Filter Bed Surface Area |  |  | Af | #VALUE! |  | sf
Provided Filter Bed Surface Area |  |  | Af | 0 |  | sf
Calculate Runoff Reduction
RRv Provided |  |  | cf
Design Point:
Enter Site Data For Drainage Area to be Treated by Practice
Drainage Area Number | Contributing Area (Acres) | Impervious Area (Acres) | Percent Impervious % | Rv | WQv (cf) | Precipitation (in) | Description
0
Design Criteria
Is the contributing area a designated hotspot? |  |  |  | This practice cannot be used for hotspot treatment
Enter the slope of the contributing area (%)
Enter number of trees per pit
Enter underlying soil infiltration rate (based on geotechnical testing, refer to Appendix D)
Enter depth to seasonal high water table (ft)
Enter depth to bedrock (ft)
Enter surface layer depth (inches)
Enter filter media width (ft)
Enter filter media length (ft)
Enter drainage layer depth (inches)
Enter on center tree pit spacing (ft)
Sizing Criteria
|  |  |  | Value |  | Units | Notes
Water Quality Volume |  |  | WQv |  |  | cf
Enter Filter Bed Depth |  |  | df |  |  | ft | Does not meet design criteria
Permeability Flow Rate |  |  | k | 1 |  | ft/day
Enter Average Height of Ponding |  |  | hf |  |  | ft
Enter Filter Time |  |  | tf | 2 |  | days
Required Filter Bed Surface Area |  |  | Af | #VALUE! |  | sf
Provided Filter Bed Surface Area |  |  | Af | 0 |  | sf
Calculate Runoff Reduction
RRv Provided |  |  | cf
Design Point:
Enter Site Data For Drainage Area to be Treated by Practice
Drainage Area Number | Contributing Area (Acres) | Impervious Area (Acres) | Percent Impervious % | Rv | WQv (cf) | Precipitation (in) | Description
0
Design Criteria
Is the contributing area a designated hotspot? |  |  |  | This practice cannot be used for hotspot treatment
Enter the slope of the contributing area (%)
Enter number of trees per pit
Enter underlying soil infiltration rate (based on geotechnical testing, refer to Appendix D)
Enter depth to seasonal high water table (ft)
Enter depth to bedrock (ft)
Enter surface layer depth (inches)
Enter filter media width (ft)
Enter filter media length (ft)
Enter drainage layer depth (inches)
Enter on center tree pit spacing (ft)
Sizing Criteria
|  |  |  | Value |  | Units | Notes
Water Quality Volume |  |  | WQv |  |  | cf
Enter Filter Bed Depth |  |  | df |  |  | ft | Does not meet design criteria
Permeability Flow Rate |  |  | k | 1 |  | ft/day
Enter Average Height of Ponding |  |  | hf |  |  | ft
Enter Filter Time |  |  | tf | 2 |  | days
Required Filter Bed Surface Area |  |  | Af | #VALUE! |  | sf
Provided Filter Bed Surface Area |  |  | Af | 0 |  | sf
Calculate Runoff Reduction
RRv Provided |  |  | cf
Design Point:
Enter Site Data For Drainage Area to be Treated by Practice
Drainage Area Number | Contributing Area (Acres) | Impervious Area (Acres) | Percent Impervious % | Rv | WQv (cf) | Precipitation (in) | Description
0
Design Criteria
Is the contributing area a designated hotspot? |  |  |  | This practice cannot be used for hotspot treatment
Enter the slope of the contributing area (%)
Enter number of trees per pit
Enter underlying soil infiltration rate (based on geotechnical testing, refer to Appendix D)
Enter depth to seasonal high water table (ft)
Enter depth to bedrock (ft)
Enter surface layer depth (inches)
Enter filter media width (ft)
Enter filter media length (ft)
Enter drainage layer depth (inches)
Enter on center tree pit spacing (ft)
Sizing Criteria
|  |  |  | Value |  | Units | Notes
Water Quality Volume |  |  | WQv |  |  | cf
Enter Filter Bed Depth |  |  | df |  |  | ft | Does not meet design criteria
Permeability Flow Rate |  |  | k | 1 |  | ft/day
Enter Average Height of Ponding |  |  | hf |  |  | ft
Enter Filter Time |  |  | tf | 2 |  | days
Required Filter Bed Surface Area |  |  | Af | #VALUE! |  | sf
Provided Filter Bed Surface Area |  |  | Af | 0 |  | sf
Calculate Runoff Reduction
RRv Provided |  |  | cf

## (RR-3) Tree Trench
Design Point:
Enter Site Data For Drainage Area to be Treated by Practice | [7 empty] | Total Area | 0 | acres | 0 | acres
Drainage Area Number | Contributing Area (Acres) | Impervious Area (Acres) | Percent Impervious % | Rv | WQv (cf) | Precipitation (in) | Description | Total Impervious | 0 | acres | 0 | acres
[6 empty] | 0 |  | Total RRv Provided | 0 | acres | 0 | cf
Design Criteria
Is the contributing area a designated hotspot? |  |  |  | This practice cannot be used for hotspot treatment
Enter the slope of the contributing area (%)
Enter underlying soil infiltration rate (based on geotechnical testing, refer to Appendix D)
Enter depth to seasonal high water table (ft)
Enter depth to bedrock (ft)
Enter surface layer depth (inches) |  |  |  | Does not meet design criteria
Enter filter media width (ft)
Enter drainage layer depth (inches)
Sizing Criteria
|  |  |  | Value |  | Units | Notes
Water Quality Volume |  |  | WQv |  |  | cf
Enter Filter Bed Depth |  |  | df |  |  | ft | Does not meet design criteria
Permeability Flow Rate |  |  | k | 1 |  | ft/day
Enter Average Height of Ponding |  |  | hf |  |  | ft
Enter Filter Time |  |  | tf | 2 |  | days
Required Filter Bed Surface Area |  |  | Af | #VALUE! |  | sf
Provided Filter Bed Surface Area |  |  | Af |  |  | sf
Calculate Runoff Reduction
RRv Provided |  |  | cf
Design Point:
Enter Site Data For Drainage Area to be Treated by Practice
Drainage Area Number | Contributing Area (Acres) | Impervious Area (Acres) | Percent Impervious % | Rv | WQv (cf) | Precipitation (in) | Description
0
Design Criteria
Is the contributing area a designated hotspot? |  |  |  | This practice cannot be used for hotspot treatment
Enter the slope of the contributing area (%)
Enter underlying soil infiltration rate (based on geotechnical testing, refer to Appendix D)
Enter depth to seasonal high water table (ft)
Enter depth to bedrock (ft)
Enter surface layer depth (inches) |  |  |  | Does not meet design criteria
Enter filter media width (ft)
Enter drainage layer depth (inches)
Sizing Criteria
|  |  |  | Value |  | Units | Notes
Water Quality Volume |  |  | WQv |  |  | cf
Enter Filter Bed Depth |  |  | df |  |  | ft | Does not meet design criteria
Permeability Flow Rate |  |  | k | 1 |  | ft/day
Enter Average Height of Ponding |  |  | hf |  |  | ft
Enter Filter Time |  |  | tf | 2 |  | days
Required Filter Bed Surface Area |  |  | Af | #VALUE! |  | sf
Provided Filter Bed Surface Area |  |  | Af |  |  | sf
Calculate Runoff Reduction
RRv Provided |  |  | cf
Design Point:
Enter Site Data For Drainage Area to be Treated by Practice
Drainage Area Number | Contributing Area (Acres) | Impervious Area (Acres) | Percent Impervious % | Rv | WQv (cf) | Precipitation (in) | Description
0
Design Criteria
Is the contributing area a designated hotspot? |  |  |  | This practice cannot be used for hotspot treatment
Enter the slope of the contributing area (%)
Enter underlying soil infiltration rate (based on geotechnical testing, refer to Appendix D)
Enter depth to seasonal high water table (ft)
Enter depth to bedrock (ft)
Enter surface layer depth (inches) |  |  |  | Does not meet design criteria
Enter filter media width (ft)
Enter drainage layer depth (inches)
Sizing Criteria
|  |  |  | Value |  | Units | Notes
Water Quality Volume |  |  | WQv |  |  | cf
Enter Filter Bed Depth |  |  | df |  |  | ft | Does not meet design criteria
Permeability Flow Rate |  |  | k | 1 |  | ft/day
Enter Average Height of Ponding |  |  | hf |  |  | ft
Enter Filter Time |  |  | tf | 2 |  | days
Required Filter Bed Surface Area |  |  | Af | #VALUE! |  | sf
Provided Filter Bed Surface Area |  |  | Af |  |  | sf
Calculate Runoff Reduction
RRv Provided |  |  | cf
Design Point:
Enter Site Data For Drainage Area to be Treated by Practice
Drainage Area Number | Contributing Area (Acres) | Impervious Area (Acres) | Percent Impervious % | Rv | WQv (cf) | Precipitation (in) | Description
0
Design Criteria
Is the contributing area a designated hotspot? |  |  |  | This practice cannot be used for hotspot treatment
Enter the slope of the contributing area (%)
Enter underlying soil infiltration rate (based on geotechnical testing, refer to Appendix D)
Enter depth to seasonal high water table (ft)
Enter depth to bedrock (ft)
Enter surface layer depth (inches) |  |  |  | Does not meet design criteria
Enter filter media width (ft)
Enter drainage layer depth (inches)
Sizing Criteria
|  |  |  | Value |  | Units | Notes
Water Quality Volume |  |  | WQv |  |  | cf
Enter Filter Bed Depth |  |  | df |  |  | ft | Does not meet design criteria
Permeability Flow Rate |  |  | k | 1 |  | ft/day
Enter Average Height of Ponding |  |  | hf |  |  | ft
Enter Filter Time |  |  | tf | 2 |  | days
Required Filter Bed Surface Area |  |  | Af | #VALUE! |  | sf
Provided Filter Bed Surface Area |  |  | Af |  |  | sf
Calculate Runoff Reduction
RRv Provided |  |  | cf
Design Point:
Enter Site Data For Drainage Area to be Treated by Practice
Drainage Area Number | Contributing Area (Acres) | Impervious Area (Acres) | Percent Impervious % | Rv | WQv (cf) | Precipitation (in) | Description
0
Design Criteria
Is the contributing area a designated hotspot? |  |  |  | This practice cannot be used for hotspot treatment
Enter the slope of the contributing area (%)
Enter underlying soil infiltration rate (based on geotechnical testing, refer to Appendix D)
Enter depth to seasonal high water table (ft)
Enter depth to bedrock (ft)
Enter surface layer depth (inches)
Enter filter media width (ft)
Enter drainage layer depth (inches)
Sizing Criteria
|  |  |  | Value |  | Units | Notes
Water Quality Volume |  |  | WQv |  |  | cf
Enter Filter Bed Depth |  |  | df |  |  | ft | Does not meet design criteria
Permeability Flow Rate |  |  | k | 1 |  | ft/day
Enter Average Height of Ponding |  |  | hf |  |  | ft
Enter Filter Time |  |  | tf | 2 |  | days
Required Filter Bed Surface Area |  |  | Af | #VALUE! |  | sf
Provided Filter Bed Surface Area |  |  | Af |  |  | sf
Calculate Runoff Reduction
RRv Provided |  |  | cf
Design Point:
Enter Site Data For Drainage Area to be Treated by Practice
Drainage Area Number | Contributing Area (Acres) | Impervious Area (Acres) | Percent Impervious % | Rv | WQv (cf) | Precipitation (in) | Description
0
Design Criteria
Is the contributing area a designated hotspot? |  |  |  | This practice cannot be used for hotspot treatment
Enter the slope of the contributing area (%)
Enter underlying soil infiltration rate (based on geotechnical testing, refer to Appendix D)
Enter depth to seasonal high water table (ft)
Enter depth to bedrock (ft)
Enter surface layer depth (inches)
Enter filter media width (ft)
Enter drainage layer depth (inches)
Sizing Criteria
|  |  |  | Value |  | Units | Notes
Water Quality Volume |  |  | WQv |  |  | cf
Enter Filter Bed Depth |  |  | df |  |  | ft | Does not meet design criteria
Permeability Flow Rate |  |  | k | 1 |  | ft/day
Enter Average Height of Ponding |  |  | hf |  |  | ft
Enter Filter Time |  |  | tf | 2 |  | days
Required Filter Bed Surface Area |  |  | Af | #VALUE! |  | sf
Provided Filter Bed Surface Area |  |  | Af |  |  | sf
Calculate Runoff Reduction
RRv Provided |  |  | cf
Design Point:
Enter Site Data For Drainage Area to be Treated by Practice
Drainage Area Number | Contributing Area (Acres) | Impervious Area (Acres) | Percent Impervious % | Rv | WQv (cf) | Precipitation (in) | Description
0
Design Criteria
Is the contributing area a designated hotspot? |  |  |  | This practice cannot be used for hotspot treatment
Enter the slope of the contributing area (%)
Enter underlying soil infiltration rate (based on geotechnical testing, refer to Appendix D)
Enter depth to seasonal high water table (ft)
Enter depth to bedrock (ft)
Enter surface layer depth (inches)
Enter filter media width (ft)
Enter drainage layer depth (inches)
Sizing Criteria
|  |  |  | Value |  | Units | Notes
Water Quality Volume |  |  | WQv |  |  | cf
Enter Filter Bed Depth |  |  | df |  |  | ft | Does not meet design criteria
Permeability Flow Rate |  |  | k | 1 |  | ft/day
Enter Average Height of Ponding |  |  | hf |  |  | ft
Enter Filter Time |  |  | tf | 2 |  | days
Required Filter Bed Surface Area |  |  | Af | #VALUE! |  | sf
Provided Filter Bed Surface Area |  |  | Af |  |  | sf
Calculate Runoff Reduction
RRv Provided |  |  | cf
Design Point:
Enter Site Data For Drainage Area to be Treated by Practice
Drainage Area Number | Contributing Area (Acres) | Impervious Area (Acres) | Percent Impervious % | Rv | WQv (cf) | Precipitation (in) | Description
0
Design Criteria
Is the contributing area a designated hotspot? |  |  |  | This practice cannot be used for hotspot treatment
Enter the slope of the contributing area (%)
Enter underlying soil infiltration rate (based on geotechnical testing, refer to Appendix D)
Enter depth to seasonal high water table (ft)
Enter depth to bedrock (ft)
Enter surface layer depth (inches)
Enter filter media width (ft)
Enter drainage layer depth (inches)
Sizing Criteria
|  |  |  | Value |  | Units | Notes
Water Quality Volume |  |  | WQv |  |  | cf
Enter Filter Bed Depth |  |  | df |  |  | ft | Does not meet design criteria
Permeability Flow Rate |  |  | k | 1 |  | ft/day
Enter Average Height of Ponding |  |  | hf |  |  | ft
Enter Filter Time |  |  | tf | 2 |  | days
Required Filter Bed Surface Area |  |  | Af | #VALUE! |  | sf
Provided Filter Bed Surface Area |  |  | Af |  |  | sf
Calculate Runoff Reduction
RRv Provided |  |  | cf
Design Point:
Enter Site Data For Drainage Area to be Treated by Practice
Drainage Area Number | Contributing Area (Acres) | Impervious Area (Acres) | Percent Impervious % | Rv | WQv (cf) | Precipitation (in) | Description
0
Design Criteria
Is the contributing area a designated hotspot? |  |  |  | This practice cannot be used for hotspot treatment
Enter the slope of the contributing area (%)
Enter underlying soil infiltration rate (based on geotechnical testing, refer to Appendix D)
Enter depth to seasonal high water table (ft)
Enter depth to bedrock (ft)
Enter surface layer depth (inches)
Enter filter media width (ft)
Enter drainage layer depth (inches)
Sizing Criteria
|  |  |  | Value |  | Units | Notes
Water Quality Volume |  |  | WQv |  |  | cf
Enter Filter Bed Depth |  |  | df |  |  | ft | Does not meet design criteria
Permeability Flow Rate |  |  | k | 1 |  | ft/day
Enter Average Height of Ponding |  |  | hf |  |  | ft
Enter Filter Time |  |  | tf | 2 |  | days
Required Filter Bed Surface Area |  |  | Af | #VALUE! |  | sf
Provided Filter Bed Surface Area |  |  | Af |  |  | sf
Calculate Runoff Reduction
RRv Provided |  |  | cf
Design Point:
Enter Site Data For Drainage Area to be Treated by Practice
Drainage Area Number | Contributing Area (Acres) | Impervious Area (Acres) | Percent Impervious % | Rv | WQv (cf) | Precipitation (in) | Description
0
Design Criteria
Is the contributing area a designated hotspot? |  |  |  | This practice cannot be used for hotspot treatment
Enter the slope of the contributing area (%)
Enter underlying soil infiltration rate (based on geotechnical testing, refer to Appendix D)
Enter depth to seasonal high water table (ft)
Enter depth to bedrock (ft)
Enter surface layer depth (inches)
Enter filter media width (ft)
Enter drainage layer depth (inches)
Sizing Criteria
|  |  |  | Value |  | Units | Notes
Water Quality Volume |  |  | WQv |  |  | cf
Enter Filter Bed Depth |  |  | df |  |  | ft | Does not meet design criteria
Permeability Flow Rate |  |  | k | 1 |  | ft/day
Enter Average Height of Ponding |  |  | hf |  |  | ft
Enter Filter Time |  |  | tf | 2 |  | days
Required Filter Bed Surface Area |  |  | Af | #VALUE! |  | sf
Provided Filter Bed Surface Area |  |  | Af |  |  | sf
Calculate Runoff Reduction
RRv Provided |  |  | cf

## (RR-4) Disconnection
Design Point:
Enter Site Data For Drainage Area to be Reduced | [7 empty] | Total Impervious | 0 | acres
Drainage Area Number | Contributing Area (Acres) | Impervious Area (Acres) | Percent Impervious % | Rv | WQv (cf) | Precipitation (in) | Description | Total RRv Provided | 0 | cf
0
Design Criteria
Will disconnected runof flow over HSG C or D soils?
Is the contributing area to each filter path greater than 1,000 sf?
Enter the flow length of the contributing area (ft)
Enter the width of the filter path (ft)
Enter the length of the filter path (ft)
Enter the filter path slope
Area Reduction Adjustments
RRv Provided |  |  | cf
Design Point:
Enter Site Data For Drainage Area to be Reduced
Drainage Area Number | Contributing Area (Acres) | Impervious Area (Acres) | Percent Impervious % | Rv | WQv (cf) | Precipitation (in) | Description
0
Design Criteria
Will disconnected runof flow over HSG C or D soils?
Is the contributing area to each filter path greater than 1,000 sf?
Enter the flow length of the contributing area (ft)
Enter the width of the filter path (ft)
Enter the length of the filter path (ft)
Enter the filter path slope
Area Reduction Adjustments
RRv Provided |  | 0 | cf
Design Point:
Enter Site Data For Drainage Area to be Reduced
Drainage Area Number | Contributing Area (Acres) | Impervious Area (Acres) | Percent Impervious % | Rv | WQv (cf) | Precipitation (in) | Description
0
Design Criteria
Will disconnected runof flow over HSG C or D soils?
Is the contributing area to each filter path greater than 1,000 sf?
Enter the flow length of the contributing area (ft)
Enter the width of the filter path (ft)
Enter the length of the filter path (ft)
Enter the filter path slope
Area Reduction Adjustments
RRv Provided |  | 0 | cf
Design Point:
Enter Site Data For Drainage Area to be Reduced
Drainage Area Number | Contributing Area (Acres) | Impervious Area (Acres) | Percent Impervious % | Rv | WQv (cf) | Precipitation (in) | Description
0
Design Criteria
Will disconnected runof flow over HSG C or D soils?
Is the contributing area to each filter path greater than 1,000 sf?
Enter the flow length of the contributing area (ft)
Enter the width of the filter path (ft)
Enter the length of the filter path (ft)
Enter the filter path slope
Area Reduction Adjustments
RRv Provided |  | 0 | cf
Design Point:
Enter Site Data For Drainage Area to be Reduced
Drainage Area Number | Contributing Area (Acres) | Impervious Area (Acres) | Percent Impervious % | Rv | WQv (cf) | Precipitation (in) | Description
0
Design Criteria
Will disconnected runof flow over HSG C or D soils?
Is the contributing area to each filter path greater than 1,000 sf?
Enter the flow length of the contirbuting area (ft)
Enter the width of the filter path (ft)
Enter the length of the filter path (ft)
Enter the filter path slope
Area Reduction Adjustments
RRv Provided |  | 0 | cf
Design Point:
Enter Site Data For Drainage Area to be Reduced
Drainage Area Number | Contributing Area (Acres) | Impervious Area (Acres) | Percent Impervious % | Rv | WQv (cf) | Precipitation (in) | Description
0
Design Criteria
Will disconnected runof flow over HSG C or D soils?
Is the contributing area to each filter path greater than 1,000 sf?
Enter the flow length of the contirbuting area (ft)
Enter the width of the filter path (ft)
Enter the length of the filter path (ft)
Enter the filter path slope
Area Reduction Adjustments
RRv Provided |  | 0 | cf
Design Point:
Enter Site Data For Drainage Area to be Reduced
Drainage Area Number | Contributing Area (Acres) | Impervious Area (Acres) | Percent Impervious % | Rv | WQv (cf) | Precipitation (in) | Description
0
Design Criteria
Will disconnected runof flow over HSG C or D soils?
Is the contributing area to each filter path greater than 1,000 sf?
Enter the flow length of the contirbuting area (ft)
Enter the width of the filter path (ft)
Enter the length of the filter path (ft)
Enter the filter path slope
Area Reduction Adjustments
RRv Provided |  | 0 | cf
Design Point:
Enter Site Data For Drainage Area to be Reduced
Drainage Area Number | Contributing Area (Acres) | Impervious Area (Acres) | Percent Impervious % | Rv | WQv (cf) | Precipitation (in) | Description
0
Design Criteria
Will disconnected runof flow over HSG C or D soils?
Is the contributing area to each filter path greater than 1,000 sf?
Enter the flow length of the contirbuting area (ft)
Enter the width of the filter path (ft)
Enter the length of the filter path (ft)
Enter the filter path slope
Area Reduction Adjustments
RRv Provided |  | 0 | cf
Design Point:
Enter Site Data For Drainage Area to be Reduced
Drainage Area Number | Contributing Area (Acres) | Impervious Area (Acres) | Percent Impervious % | Rv | WQv (cf) | Precipitation (in) | Description
0
Design Criteria
Will disconnected runof flow over HSG C or D soils?
Is the contributing area to each filter path greater than 1,000 sf?
Enter the flow length of the contirbuting area (ft)
Enter the width of the filter path (ft)
Enter the length of the filter path (ft)
Enter the filter path slope
Area Reduction Adjustments
RRv Provided |  | 0 | cf
Design Point:
Enter Site Data For Drainage Area to be Reduced
Drainage Area Number | Contributing Area (Acres) | Impervious Area (Acres) | Percent Impervious % | Rv | WQv (cf) | Precipitation (in) | Description
0
Design Criteria
Will disconnected runof flow over HSG C or D soils?
Is the contributing area to each filter path greater than 1,000 sf?
Enter the flow length of the contirbuting area (ft)
Enter the width of the filter path (ft)
Enter the length of the filter path (ft)
Enter the filter path slope
Area Reduction Adjustments
RRv Provided |  | 0 | cf

## (RR-5) Vegetated Swale
Design Point: |  |  |  | `
Enter Site Data For Drainage Area to be Treated by Practice | [7 empty] | Total Area | 0 | acres
Drainage Area Number | Contributing Area (Acres) | Impervious Area (Acres) | Percent Impervious % | Rv | WQv (cf) | Precipitation (in) | Description | Total Impervious | 0 | acres
[6 empty] | 0 |  | Total RRv Provided | 0 | cf
Design Criteria
Select HSG
Is contributing area greater than 5 acres?
Is the contributing area a designated hotspot? |  |  |  | This practice cannot be used for hotspot treatment
Sizing Criteria
|  |  | Value | Units | Notes
Water Quality Peak Flow Rate |  | WQf |  | cfs | Taken from hydrologic modeling
Enter Bottom Width |  | b |  | ft | Does not meet design criteria
WQv Maximum Flow Depth |  | d |  | ft | Taken from hydrologic modeling
Side Slope |  | X:1 |  | :1
WQv Flow Top Width |  | Wwqv | 0 | ft
WQv Flow Wetted Perimeter |  | Pw | 0 | ft
Area of the WQv Flow |  | Awqv | 0 | sf
WQv Peak Discharge Velocity |  | V |  | fps | Does not meet design criteria
WQv Retention Time |  |  |  | min
Required Swale Length |  | Lr | #VALUE! | ft
Provided Swale Length |  | Lp |  | ft
Longitudinal Slope of Channel |  | SL |  | ft/ft | Does not meet design criteria
Enter Check Dam Height |  | Ch |  | ft
Check Dam Spacing |  | Cs |  | ft
Number of Check Dams Required |  | C
10-yr 24-hr Flow Depth |  | d10 |  | ft | Taken from hydrologic modeling
10-yr Storm Flow Top Width |  | W10 | 0 | ft
Area of 10-yr 24-hr Flow |  | A10 | 0 | sf
10-yr Flow Wetted Perimeter |  | Pw10 | 0 | ft
Manning's Coefficient |  | n |  |  | 0.03 to 0.15 (Refer to Appendix G)
10-yr Peak Discharge Velocity |  | V10 |  | fps
10-yr Peak Discharge Freeboard |  |  |  | ft | Taken from hydrologic modeling
Determine Runoff Reduction
RRv Provided |  |  |  | cf
Design Point: |  |  |  | `
Enter Site Data For Drainage Area to be Treated by Practice
Drainage Area Number | Contributing Area (Acres) | Impervious Area (Acres) | Percent Impervious % | Rv | WQv (cf) | Precipitation (in) | Description
0
Design Criteria
Select HSG
Is contributing area greater than 5 acres?
Is the contributing area a designated hotspot? |  |  |  | This practice cannot be used for hotspot treatment
Sizing Criteria
|  |  | Value | Units | Notes
Water Quality Peak Flow Rate |  | WQf |  | cfs | Taken from hydrologic modeling
Enter Bottom Width |  | b |  | ft | Does not meet design criteria
WQv Maximum Flow Depth |  | d |  | ft | Taken from hydrologic modeling
Side Slope |  | X:1 |  | :1
WQv Flow Top Width |  | Wwqv | 0 | ft
WQv Flow Wetted Perimeter |  | Pw | 0 | ft
Area of the WQv Flow |  | Awqv | 0 | sf
WQv Peak Discharge Velocity |  | V |  | fps | Does not meet design criteria
WQv Retention Time |  |  |  | min
Required Swale Length |  | Lr | #VALUE! | ft
Provided Swale Length |  | Lp |  | ft
Longitudinal Slope of Channel |  | SL |  | ft/ft | Does not meet design criteria
Enter Check Dam Height |  | Ch |  | ft
Check Dam Spacing |  | Cs |  | ft
Number of Check Dams Required |  | C
10-yr 24-hr Flow Depth |  | d10 |  | ft | Taken from hydrologic modeling
10-yr Storm Flow Top Width |  | W10 | 0 | ft
Area of 10-yr 24-hr Flow |  | A10 | 0 | sf
10-yr Flow Wetted Perimeter |  | Pw10 | 0 | ft
Manning's Coefficient |  | n |  |  | 0.03 to 0.15 (Refer to Appendix G)
10-yr Peak Discharge Velocity |  | V10 |  | fps
10-yr Peak Discharge Freeboard |  |  |  | ft | Taken from hydrologic modeling
Determine Runoff Reduction
RRv Provided |  |  |  | cf
Design Point: |  |  |  | `
Enter Site Data For Drainage Area to be Treated by Practice
Drainage Area Number | Contributing Area (Acres) | Impervious Area (Acres) | Percent Impervious % | Rv | WQv (cf) | Precipitation (in) | Description
0
Design Criteria
Select HSG
Is contributing area greater than 5 acres?
Is the contributing area a designated hotspot? |  |  |  | This practice cannot be used for hotspot treatment
Sizing Criteria
|  |  | Value | Units | Notes
Water Quality Peak Flow Rate |  | WQf |  | cfs | Taken from hydrologic modeling
Enter Bottom Width |  | b |  | ft | Does not meet design criteria
WQv Maximum Flow Depth |  | d |  | ft | Taken from hydrologic modeling
Side Slope |  | X:1 |  | :1
WQv Flow Top Width |  | Wwqv | 0 | ft
WQv Flow Wetted Perimeter |  | Pw | 0 | ft
Area of the WQv Flow |  | Awqv | 0 | sf
WQv Peak Discharge Velocity |  | V |  | fps | Does not meet design criteria
WQv Retention Time |  |  |  | min
Required Swale Length |  | Lr | #VALUE! | ft
Provided Swale Length |  | Lp |  | ft
Longitudinal Slope of Channel |  | SL |  | ft/ft | Does not meet design criteria
Enter Check Dam Height |  | Ch |  | ft
Check Dam Spacing |  | Cs |  | ft
Number of Check Dams Required |  | C
10-yr 24-hr Flow Depth |  | d10 |  | ft | Taken from hydrologic modeling
10-yr Storm Flow Top Width |  | W10 | 0 | ft
Area of 10-yr 24-hr Flow |  | A10 | 0 | sf
10-yr Flow Wetted Perimeter |  | Pw10 | 0 | ft
Manning's Coefficient |  | n |  |  | 0.03 to 0.15 (Refer to Appendix G)
10-yr Peak Discharge Velocity |  | V10 |  | fps
10-yr Peak Discharge Freeboard |  |  |  | ft | Taken from hydrologic modeling
Determine Runoff Reduction
RRv Provided |  |  |  | cf
Design Point: |  |  |  | `
Enter Site Data For Drainage Area to be Treated by Practice
Drainage Area Number | Contributing Area (Acres) | Impervious Area (Acres) | Percent Impervious % | Rv | WQv (cf) | Precipitation (in) | Description
0
Design Criteria
Select HSG
Is contributing area greater than 5 acres?
Is the contributing area a designated hotspot? |  |  |  | This practice cannot be used for hotspot treatment
Sizing Criteria
|  |  | Value | Units | Notes
Water Quality Peak Flow Rate |  | WQf |  | cfs | Taken from hydrologic modeling
Enter Bottom Width |  | b |  | ft | Does not meet design criteria
WQv Maximum Flow Depth |  | d |  | ft | Taken from hydrologic modeling
Side Slope |  | X:1 |  | :1
WQv Flow Top Width |  | Wwqv | 0 | ft
WQv Flow Wetted Perimeter |  | Pw | 0 | ft
Area of the WQv Flow |  | Awqv | 0 | sf
WQv Peak Discharge Velocity |  | V |  | fps | Does not meet design criteria
WQv Retention Time |  |  |  | min
Required Swale Length |  | Lr | #VALUE! | ft
Provided Swale Length |  | Lp |  | ft
Longitudinal Slope of Channel |  | SL |  | ft/ft | Does not meet design criteria
Enter Check Dam Height |  | Ch |  | ft
Check Dam Spacing |  | Cs |  | ft
Number of Check Dams Required |  | C
10-yr 24-hr Flow Depth |  | d10 |  | ft | Taken from hydrologic modeling
10-yr Storm Flow Top Width |  | W10 | 0 | ft
Area of 10-yr 24-hr Flow |  | A10 | 0 | sf
10-yr Flow Wetted Perimeter |  | Pw10 | 0 | ft
Manning's Coefficient |  | n |  |  | 0.03 to 0.15 (Refer to Appendix G)
10-yr Peak Discharge Velocity |  | V10 |  | fps
10-yr Peak Discharge Freeboard |  |  |  | ft | Taken from hydrologic modeling
Determine Runoff Reduction
RRv Provided |  |  |  | cf
Design Point: |  |  |  | `
Enter Site Data For Drainage Area to be Treated by Practice
Drainage Area Number | Contributing Area (Acres) | Impervious Area (Acres) | Percent Impervious % | Rv | WQv (cf) | Precipitation (in) | Description
0
Design Criteria
Select HSG
Is contributing area greater than 5 acres?
Is the contributing area a designated hotspot? |  |  |  | This practice cannot be used for hotspot treatment
Sizing Criteria
|  |  | Value | Units | Notes
Water Quality Peak Flow Rate |  | WQf |  | cfs | Taken from hydrologic modeling
Enter Bottom Width |  | b |  | ft | Does not meet design criteria
WQv Maximum Flow Depth |  | d |  | ft | Taken from hydrologic modeling
Side Slope |  | X:1 |  | :1
WQv Flow Top Width |  | Wwqv | 0 | ft
WQv Flow Wetted Perimeter |  | Pw | 0 | ft
Area of the WQv Flow |  | Awqv | 0 | sf
WQv Peak Discharge Velocity |  | V |  | fps | Does not meet design criteria
WQv Retention Time |  |  |  | min
Required Swale Length |  | Lr | #VALUE! | ft
Provided Swale Length |  | Lp |  | ft
Longitudinal Slope of Channel |  | SL |  | ft/ft | Does not meet design criteria
Enter Check Dam Height |  | Ch |  | ft
Check Dam Spacing |  | Cs |  | ft
Number of Check Dams Required |  | C
10-yr 24-hr Flow Depth |  | d10 |  | ft | Taken from hydrologic modeling
10-yr Storm Flow Top Width |  | W10 | 0 | ft
Area of 10-yr 24-hr Flow |  | A10 | 0 | sf
10-yr Flow Wetted Perimeter |  | Pw10 | 0 | ft
Manning's Coefficient |  | n |  |  | 0.03 to 0.15 (Refer to Appendix G)
10-yr Peak Discharge Velocity |  | V10 |  | fps
10-yr Peak Discharge Freeboard |  |  |  | ft | Taken from hydrologic modeling
Determine Runoff Reduction
RRv Provided |  |  |  | cf
Design Point: |  |  |  | `
Enter Site Data For Drainage Area to be Treated by Practice
Drainage Area Number | Contributing Area (Acres) | Impervious Area (Acres) | Percent Impervious % | Rv | WQv (cf) | Precipitation (in) | Description
0
Design Criteria
Select HSG
Is contributing area greater than 5 acres?
Is the contributing area a designated hotspot? |  |  |  | This practice cannot be used for hotspot treatment
Sizing Criteria
|  |  | Value | Units | Notes
Water Quality Peak Flow Rate |  | WQf |  | cfs | Taken from hydrologic modeling
Enter Bottom Width |  | b |  | ft | Does not meet design criteria
WQv Maximum Flow Depth |  | d |  | ft | Taken from hydrologic modeling
Side Slope |  | X:1 |  | :1
WQv Flow Top Width |  | Wwqv | 0 | ft
WQv Flow Wetted Perimeter |  | Pw | 0 | ft
Area of the WQv Flow |  | Awqv | 0 | sf
WQv Peak Discharge Velocity |  | V |  | fps | Does not meet design criteria
WQv Retention Time |  |  |  | min
Required Swale Length |  | Lr | #VALUE! | ft
Provided Swale Length |  | Lp |  | ft
Longitudinal Slope of Channel |  | SL |  | ft/ft | Does not meet design criteria
Enter Check Dam Height |  | Ch |  | ft
Check Dam Spacing |  | Cs |  | ft
Number of Check Dams Required |  | C
10-yr 24-hr Flow Depth |  | d10 |  | ft | Taken from hydrologic modeling
10-yr Storm Flow Top Width |  | W10 | 0 | ft
Area of 10-yr 24-hr Flow |  | A10 | 0 | sf
10-yr Flow Wetted Perimeter |  | Pw10 | 0 | ft
Manning's Coefficient |  | n |  |  | 0.03 to 0.15 (Refer to Appendix G)
10-yr Peak Discharge Velocity |  | V10 |  | fps
10-yr Peak Discharge Freeboard |  |  |  | ft | Taken from hydrologic modeling
Determine Runoff Reduction
RRv Provided |  |  |  | cf
Design Point: |  |  |  | `
Enter Site Data For Drainage Area to be Treated by Practice
Drainage Area Number | Contributing Area (Acres) | Impervious Area (Acres) | Percent Impervious % | Rv | WQv (cf) | Precipitation (in) | Description
0
Design Criteria
Select HSG
Is contributing area greater than 5 acres?
Is the contributing area a designated hotspot? |  |  |  | This practice cannot be used for hotspot treatment
Sizing Criteria
|  |  | Value | Units | Notes
Water Quality Peak Flow Rate |  | WQf |  | cfs | Taken from hydrologic modeling
Enter Bottom Width |  | b |  | ft | Does not meet design criteria
WQv Maximum Flow Depth |  | d |  | ft | Taken from hydrologic modeling
Side Slope |  | X:1 |  | :1
WQv Flow Top Width |  | Wwqv | 0 | ft
WQv Flow Wetted Perimeter |  | Pw | 0 | ft
Area of the WQv Flow |  | Awqv | 0 | sf
WQv Peak Discharge Velocity |  | V |  | fps | Does not meet design criteria
WQv Retention Time |  |  |  | min
Required Swale Length |  | Lr | #VALUE! | ft
Provided Swale Length |  | Lp |  | ft
Longitudinal Slope of Channel |  | SL |  | ft/ft | Does not meet design criteria
Enter Check Dam Height |  | Ch |  | ft
Check Dam Spacing |  | Cs |  | ft
Number of Check Dams Required |  | C
10-yr 24-hr Flow Depth |  | d10 |  | ft | Taken from hydrologic modeling
10-yr Storm Flow Top Width |  | W10 | 0 | ft
Area of 10-yr 24-hr Flow |  | A10 | 0 | sf
10-yr Flow Wetted Perimeter |  | Pw10 | 0 | ft
Manning's Coefficient |  | n |  |  | 0.03 to 0.15 (Refer to Appendix G)
10-yr Peak Discharge Velocity |  | V10 |  | fps
10-yr Peak Discharge Freeboard |  |  |  | ft | Taken from hydrologic modeling
Determine Runoff Reduction
RRv Provided |  |  |  | cf
Design Point: |  |  |  | `
Enter Site Data For Drainage Area to be Treated by Practice
Drainage Area Number | Contributing Area (Acres) | Impervious Area (Acres) | Percent Impervious % | Rv | WQv (cf) | Precipitation (in) | Description
0
Design Criteria
Select HSG
Is contributing area greater than 5 acres?
Is the contributing area a designated hotspot? |  |  |  | This practice cannot be used for hotspot treatment
Sizing Criteria
|  |  | Value | Units | Notes
Water Quality Peak Flow Rate |  | WQf |  | cfs | Taken from hydrologic modeling
Enter Bottom Width |  | b |  | ft | Does not meet design criteria
WQv Maximum Flow Depth |  | d |  | ft | Taken from hydrologic modeling
Side Slope |  | X:1 |  | :1
WQv Flow Top Width |  | Wwqv | 0 | ft
WQv Flow Wetted Perimeter |  | Pw | 0 | ft
Area of the WQv Flow |  | Awqv | 0 | sf
WQv Peak Discharge Velocity |  | V |  | fps | Does not meet design criteria
WQv Retention Time |  |  |  | min
Required Swale Length |  | Lr | #VALUE! | ft
Provided Swale Length |  | Lp |  | ft
Longitudinal Slope of Channel |  | SL |  | ft/ft | Does not meet design criteria
Enter Check Dam Height |  | Ch |  | ft
Check Dam Spacing |  | Cs |  | ft
Number of Check Dams Required |  | C
10-yr 24-hr Flow Depth |  | d10 |  | ft | Taken from hydrologic modeling
10-yr Storm Flow Top Width |  | W10 | 0 | ft
Area of 10-yr 24-hr Flow |  | A10 | 0 | sf
10-yr Flow Wetted Perimeter |  | Pw10 | 0 | ft
Manning's Coefficient |  | n |  |  | 0.03 to 0.15 (Refer to Appendix G)
10-yr Peak Discharge Velocity |  | V10 |  | fps
10-yr Peak Discharge Freeboard |  |  |  | ft | Taken from hydrologic modeling
Determine Runoff Reduction
RRv Provided |  |  |  | cf
Design Point: |  |  |  | `
Enter Site Data For Drainage Area to be Treated by Practice
Drainage Area Number | Contributing Area (Acres) | Impervious Area (Acres) | Percent Impervious % | Rv | WQv (cf) | Precipitation (in) | Description
0
Design Criteria
Select HSG
Is contributing area greater than 5 acres?
Is the contributing area a designated hotspot? |  |  |  | This practice cannot be used for hotspot treatment
Sizing Criteria
|  |  | Value | Units | Notes
Water Quality Peak Flow Rate |  | WQf |  | cfs | Taken from hydrologic modeling
Enter Bottom Width |  | b |  | ft | Does not meet design criteria
WQv Maximum Flow Depth |  | d |  | ft | Taken from hydrologic modeling
Side Slope |  | X:1 |  | :1
WQv Flow Top Width |  | Wwqv | 0 | ft
WQv Flow Wetted Perimeter |  | Pw | 0 | ft
Area of the WQv Flow |  | Awqv | 0 | sf
WQv Peak Discharge Velocity |  | V |  | fps | Does not meet design criteria
WQv Retention Time |  |  |  | min
Required Swale Length |  | Lr | #VALUE! | ft
Provided Swale Length |  | Lp |  | ft
Longitudinal Slope of Channel |  | SL |  | ft/ft | Does not meet design criteria
Enter Check Dam Height |  | Ch |  | ft
Check Dam Spacing |  | Cs |  | ft
Number of Check Dams Required |  | C
10-yr 24-hr Flow Depth |  | d10 |  | ft | Taken from hydrologic modeling
10-yr Storm Flow Top Width |  | W10 | 0 | ft
Area of 10-yr 24-hr Flow |  | A10 | 0 | sf
10-yr Flow Wetted Perimeter |  | Pw10 | 0 | ft
Manning's Coefficient |  | n |  |  | 0.03 to 0.15 (Refer to Appendix G)
10-yr Peak Discharge Velocity |  | V10 |  | fps
10-yr Peak Discharge Freeboard |  |  |  | ft | Taken from hydrologic modeling
Determine Runoff Reduction
RRv Provided |  |  |  | cf
Design Point: |  |  |  | `
Enter Site Data For Drainage Area to be Treated by Practice
Drainage Area Number | Contributing Area (Acres) | Impervious Area (Acres) | Percent Impervious % | Rv | WQv (cf) | Precipitation (in) | Description
0
Design Criteria
Select HSG
Is contributing area greater than 5 acres?
Is the contributing area a designated hotspot? |  |  |  | This practice cannot be used for hotspot treatment
Sizing Criteria
|  |  | Value | Units | Notes
Water Quality Peak Flow Rate |  | WQf |  | cfs | Taken from hydrologic modeling
Enter Bottom Width |  | b |  | ft | Does not meet design criteria
WQv Maximum Flow Depth |  | d |  | ft | Taken from hydrologic modeling
Side Slope |  | X:1 |  | :1
WQv Flow Top Width |  | Wwqv | 0 | ft
WQv Flow Wetted Perimeter |  | Pw | 0 | ft
Area of the WQv Flow |  | Awqv | 0 | sf
WQv Peak Discharge Velocity |  | V |  | fps | Does not meet design criteria
WQv Retention Time |  |  |  | min
Required Swale Length |  | Lr | #VALUE! | ft
Provided Swale Length |  | Lp |  | ft
Longitudinal Slope of Channel |  | SL |  | ft/ft | Does not meet design criteria
Enter Check Dam Height |  | Ch |  | ft
Check Dam Spacing |  | Cs |  | ft
Number of Check Dams Required |  | C
10-yr 24-hr Flow Depth |  | d10 |  | ft | Taken from hydrologic modeling
10-yr Storm Flow Top Width |  | W10 | 0 | ft
Area of 10-yr 24-hr Flow |  | A10 | 0 | sf
10-yr Flow Wetted Perimeter |  | Pw10 | 0 | ft
Manning's Coefficient |  | n |  |  | 0.03 to 0.15 (Refer to Appendix G)
10-yr Peak Discharge Velocity |  | V10 |  | fps
10-yr Peak Discharge Freeboard |  |  |  | ft | Taken from hydrologic modeling
Determine Runoff Reduction
RRv Provided |  |  |  | cf

## (RR-6) Rain Garden
Design Point:
Enter Site Data For Drainage Area to be Treated by Practice | [7 empty] | Total Area | Total Area | 0 | acres
Drainage Area Number | Contributing Area (Acres) | Impervious Area (Acres) | Percent Impervious % | Rv | WQv (cf) | Precipitation (in) | Description | Total Impervious | Total Impervious | 0 | acres
[6 empty] | 0 |  | Total RRv Provided | Total RRv Provided | 0 | cf
Select rain garden type
Design Criteria
Enter underlying soil infiltration rate (based on geotechnical testing, refer to Appendix D)
Is the contributing area a designated hotspot? |  |  |  | This practice cannot be used for hotspot treatment
Enter loading ratio of (X:1)
Does the contributing area exceed 1,000 sf? |  |  | #VALUE!
Enter distance from downspout or impervious area treated (ft)
Does contributing area contain parking lot or roadway runoff?
Enter depth to seasonal high water table (ft) (4 ft min separation in sole source aquifer)
Enter depth to bedrock (ft)
Enter depth of surface layer (inches)
Enter drainage layer depth (inches)
Sizing Criteria
|  |  |  | Value |  | Units | Notes
Water Quality Volume |  |  | WQv |  |  | cf
Enter Depth of Soil Media |  |  | df |  |  | ft
Enter Permeability Flow Rate |  |  | k | 1 |  | ft/day
Enter Average Height of Ponding |  |  | hf |  |  | ft
Enter Filter Time |  |  | tf | 2 |  | days
Required Filter Area |  |  | Af | #VALUE! |  | sf
Enter Provided Filter Area |  |  | Af |  |  | sf
Recalculated Water Quality Volume (based on provided filter area) |  |  | WQv calc |  |  | cf
Calculate Runoff Reduction
RRv Provided |  |  | cf
Design Point:
Enter Site Data For Drainage Area to be Treated by Practice
Drainage Area Number | Contributing Area (Acres) | Impervious Area (Acres) | Percent Impervious % | Rv | WQv (cf) | Precipitation (in) | Description
0
Select rain garden type |  |  | Filtration Rain Garden
Design Criteria
Enter underlying soil infiltration rate (based on geotechnical testing, refer to Appendix D)
Is the contributing area a designated hotspot? |  |  |  | This practice cannot be used for hotspot treatment
Enter loading ratio of (X:1)
Does the contributing area exceed 1,000 sf? |  |  | #VALUE!
Enter distance from downspout or impervious area treated (ft)
Does contributing area contain parking lot or roadway runoff?
Enter depth to seasonal high water table (ft) (4 ft min separation in sole source aquifer)
Enter depth to bedrock (ft)
Enter depth of surface layer (inches)
Enter drainage layer depth (inches)
Sizing Criteria
|  |  |  | Value |  | Units | Notes
Water Quality Volume |  |  | WQv |  |  | cf
Enter Depth of Soil Media |  |  | df |  |  | ft
Enter Permeability Flow Rate |  |  | k | 1 |  | ft/day
Enter Average Height of Ponding |  |  | hf |  |  | ft
Enter Filter Time |  |  | tf | 2 |  | days
Required Filter Area |  |  | Af | #VALUE! |  | sf
Enter Provided Filter Area |  |  | Af |  |  | sf
Recalculated Water Quality Volume (based on provided filter area) |  |  | WQv calc |  |  | cf
Calculate Runoff Reduction
RRv Provided |  |  | cf
Design Point:
Enter Site Data For Drainage Area to be Treated by Practice
Drainage Area Number | Contributing Area (Acres) | Impervious Area (Acres) | Percent Impervious % | Rv | WQv (cf) | Precipitation (in) | Description
0
Select rain garden type |  |  | Filtration Rain Garden
Design Criteria
Enter underlying soil infiltration rate (based on geotechnical testing, refer to Appendix D)
Is the contributing area a designated hotspot? |  |  |  | This practice cannot be used for hotspot treatment
Enter loading ratio of (X:1)
Does the contributing area exceed 1,000 sf? |  |  | #VALUE!
Enter distance from downspout or impervious area treated (ft)
Does contributing area contain parking lot or roadway runoff?
Enter depth to seasonal high water table (ft) (4 ft min separation in sole source aquifer)
Enter depth to bedrock (ft)
Enter depth of surface layer (inches)
Enter drainage layer depth (inches)
Sizing Criteria
|  |  |  | Value |  | Units | Notes
Water Quality Volume |  |  | WQv |  |  | cf
Enter Depth of Soil Media |  |  | df |  |  | ft
Enter Permeability Flow Rate |  |  | k | 1 |  | ft/day
Enter Average Height of Ponding |  |  | hf |  |  | ft
Enter Filter Time |  |  | tf | 2 |  | days
Required Filter Area |  |  | Af | #VALUE! |  | sf
Enter Provided Filter Area |  |  | Af |  |  | sf
Recalculated Water Quality Volume (based on provided filter area) |  |  | WQv calc |  |  | cf
Calculate Runoff Reduction
RRv Provided |  |  | cf
Design Point:
Enter Site Data For Drainage Area to be Treated by Practice
Drainage Area Number | Contributing Area (Acres) | Impervious Area (Acres) | Percent Impervious % | Rv | WQv (cf) | Precipitation (in) | Description
0
Select rain garden type |  |  | Filtration Rain Garden
Design Criteria
Enter underlying soil infiltration rate (based on geotechnical testing, refer to Appendix D)
Is the contributing area a designated hotspot? |  |  |  | This practice cannot be used for hotspot treatment
Enter loading ratio of (X:1)
Does the contributing area exceed 1,000 sf? |  |  | #VALUE!
Enter distance from downspout or impervious area treated (ft)
Does contributing area contain parking lot or roadway runoff?
Enter depth to seasonal high water table (ft) (4 ft min separation in sole source aquifer)
Enter depth to bedrock (ft)
Enter depth of surface layer (inches)
Enter drainage layer depth (inches)
Sizing Criteria
|  |  |  | Value |  | Units | Notes
Water Quality Volume |  |  | WQv |  |  | cf
Enter Depth of Soil Media |  |  | df |  |  | ft
Enter Permeability Flow Rate |  |  | k | 1 |  | ft/day
Enter Average Height of Ponding |  |  | hf |  |  | ft
Enter Filter Time |  |  | tf | 2 |  | days
Required Filter Area |  |  | Af | #VALUE! |  | sf
Enter Provided Filter Area |  |  | Af |  |  | sf
Recalculated Water Quality Volume (based on provided filter area) |  |  | WQv calc |  |  | cf
Calculate Runoff Reduction
RRv Provided |  |  | cf
Design Point:
Enter Site Data For Drainage Area to be Treated by Practice
Drainage Area Number | Contributing Area (Acres) | Impervious Area (Acres) | Percent Impervious % | Rv | WQv (cf) | Precipitation (in) | Description
0
Select rain garden type |  |  | Filtration Rain Garden
Design Criteria
Enter underlying soil infiltration rate (based on geotechnical testing, refer to Appendix D)
Is the contributing area a designated hotspot? |  |  |  | This practice cannot be used for hotspot treatment
Enter loading ratio of (X:1)
Does the contributing area exceed 1,000 sf? |  |  | #VALUE!
Enter distance from downspout or impervious area treated (ft)
Does contributing area contain parking lot or roadway runoff?
Enter depth to seasonal high water table (ft) (4 ft min separation in sole source aquifer)
Enter depth to bedrock (ft)
Enter depth of surface layer (inches)
Enter drainage layer depth (inches)
Sizing Criteria
|  |  |  | Value |  | Units | Notes
Water Quality Volume |  |  | WQv |  |  | cf
Enter Depth of Soil Media |  |  | df |  |  | ft
Enter Permeability Flow Rate |  |  | k | 1 |  | ft/day
Enter Average Height of Ponding |  |  | hf |  |  | ft
Enter Filter Time |  |  | tf | 2 |  | days
Required Filter Area |  |  | Af | #VALUE! |  | sf
Enter Provided Filter Area |  |  | Af |  |  | sf
Recalculated Water Quality Volume (based on provided filter area) |  |  | WQv calc |  |  | cf
Calculate Runoff Reduction
RRv Provided |  |  | cf
Design Point:
Enter Site Data For Drainage Area to be Treated by Practice
Drainage Area Number | Contributing Area (Acres) | Impervious Area (Acres) | Percent Impervious % | Rv | WQv (cf) | Precipitation (in) | Description
0
Select rain garden type |  |  | Filtration Rain Garden
Design Criteria
Enter underlying soil infiltration rate (based on geotechnical testing, refer to Appendix D)
Is the contributing area a designated hotspot? |  |  |  | This practice cannot be used for hotspot treatment
Enter loading ratio of (X:1)
Does the contributing area exceed 1,000 sf? |  |  | #VALUE!
Enter distance from downspout or impervious area treated (ft)
Does contributing area contain parking lot or roadway runoff?
Enter depth to seasonal high water table (ft) (4 ft min separation in sole source aquifer)
Enter depth to bedrock (ft)
Enter depth of surface layer (inches)
Enter drainage layer depth (inches)
Sizing Criteria
|  |  |  | Value |  | Units | Notes
Water Quality Volume |  |  | WQv |  |  | cf
Enter Depth of Soil Media |  |  | df |  |  | ft
Enter Permeability Flow Rate |  |  | k | 1 |  | ft/day
Enter Average Height of Ponding |  |  | hf |  |  | ft
Enter Filter Time |  |  | tf | 2 |  | days
Required Filter Area |  |  | Af | #VALUE! |  | sf
Enter Provided Filter Area |  |  | Af |  |  | sf
Recalculated Water Quality Volume (based on provided filter area) |  |  | WQv calc |  |  | cf
Calculate Runoff Reduction
RRv Provided |  |  | cf
Design Point:
Enter Site Data For Drainage Area to be Treated by Practice
Drainage Area Number | Contributing Area (Acres) | Impervious Area (Acres) | Percent Impervious % | Rv | WQv (cf) | Precipitation (in) | Description
0
Select rain garden type |  |  | Filtration Rain Garden
Design Criteria
Enter underlying soil infiltration rate (based on geotechnical testing, refer to Appendix D)
Is the contributing area a designated hotspot? |  |  |  | This practice cannot be used for hotspot treatment
Enter loading ratio of (X:1)
Does the contributing area exceed 1,000 sf? |  |  | #VALUE!
Enter distance from downspout or impervious area treated (ft)
Does contributing area contain parking lot or roadway runoff?
Enter depth to seasonal high water table (ft) (4 ft min separation in sole source aquifer)
Enter depth to bedrock (ft)
Enter depth of surface layer (inches)
Enter drainage layer depth (inches)
Sizing Criteria
|  |  |  | Value |  | Units | Notes
Water Quality Volume |  |  | WQv |  |  | cf
Enter Depth of Soil Media |  |  | df |  |  | ft
Enter Permeability Flow Rate |  |  | k | 1 |  | ft/day
Enter Average Height of Ponding |  |  | hf |  |  | ft
Enter Filter Time |  |  | tf | 2 |  | days
Required Filter Area |  |  | Af | #VALUE! |  | sf
Enter Provided Filter Area |  |  | Af |  |  | sf
Recalculated Water Quality Volume (based on provided filter area) |  |  | WQv calc |  |  | cf
Calculate Runoff Reduction
RRv Provided |  |  | cf
Design Point:
Enter Site Data For Drainage Area to be Treated by Practice
Drainage Area Number | Contributing Area (Acres) | Impervious Area (Acres) | Percent Impervious % | Rv | WQv (cf) | Precipitation (in) | Description
0
Select rain garden type |  |  | Filtration Rain Garden
Design Criteria
Enter underlying soil infiltration rate (based on geotechnical testing, refer to Appendix D)
Is the contributing area a designated hotspot? |  |  |  | This practice cannot be used for hotspot treatment
Enter loading ratio of (X:1)
Does the contributing area exceed 1,000 sf? |  |  | #VALUE!
Enter distance from downspout or impervious area treated (ft)
Does contributing area contain parking lot or roadway runoff?
Enter depth to seasonal high water table (ft) (4 ft min separation in sole source aquifer)
Enter depth to bedrock (ft)
Enter depth of surface layer (inches)
Enter drainage layer depth (inches)
Sizing Criteria
|  |  |  | Value |  | Units | Notes
Water Quality Volume |  |  | WQv |  |  | cf
Enter Depth of Soil Media |  |  | df |  |  | ft
Enter Permeability Flow Rate |  |  | k | 1 |  | ft/day
Enter Average Height of Ponding |  |  | hf |  |  | ft
Enter Filter Time |  |  | tf | 2 |  | days
Required Filter Area |  |  | Af | #VALUE! |  | sf
Enter Provided Filter Area |  |  | Af |  |  | sf
Recalculated Water Quality Volume (based on provided filter area) |  |  | WQv calc |  |  | cf
Calculate Runoff Reduction
RRv Provided |  |  | cf
Design Point:
Enter Site Data For Drainage Area to be Treated by Practice
Drainage Area Number | Contributing Area (Acres) | Impervious Area (Acres) | Percent Impervious % | Rv | WQv (cf) | Precipitation (in) | Description
0
Select rain garden type |  |  | Filtration Rain Garden
Design Criteria
Enter underlying soil infiltration rate (based on geotechnical testing, refer to Appendix D)
Is the contributing area a designated hotspot? |  |  |  | This practice cannot be used for hotspot treatment
Enter loading ratio of (X:1)
Does the contributing area exceed 1,000 sf? |  |  | #VALUE!
Enter distance from downspout or impervious area treated (ft)
Does contributing area contain parking lot or roadway runoff?
Enter depth to seasonal high water table (ft) (4 ft min separation in sole source aquifer)
Enter depth to bedrock (ft)
Enter depth of surface layer (inches)
Enter drainage layer depth (inches)
Sizing Criteria
|  |  |  | Value |  | Units | Notes
Water Quality Volume |  |  | WQv |  |  | cf
Enter Depth of Soil Media |  |  | df |  |  | ft
Enter Permeability Flow Rate |  |  | k | 1 |  | ft/day
Enter Average Height of Ponding |  |  | hf |  |  | ft
Enter Filter Time |  |  | tf | 2 |  | days
Required Filter Area |  |  | Af | #VALUE! |  | sf
Enter Provided Filter Area |  |  | Af |  |  | sf
Recalculated Water Quality Volume (based on provided filter area) |  |  | WQv calc |  |  | cf
Calculate Runoff Reduction
RRv Provided |  |  | cf
Design Point:
Enter Site Data For Drainage Area to be Treated by Practice
Drainage Area Number | Contributing Area (Acres) | Impervious Area (Acres) | Percent Impervious % | Rv | WQv (cf) | Precipitation (in) | Description
0
Select rain garden type |  |  | Filtration Rain Garden
Design Criteria
Enter underlying soil infiltration rate (based on geotechnical testing, refer to Appendix D)
Is the contributing area a designated hotspot? |  |  |  | This practice cannot be used for hotspot treatment
Enter loading ratio of (X:1)
Does the contributing area exceed 1,000 sf? |  |  | #VALUE!
Enter distance from downspout or impervious area treated (ft)
Does contributing area contain parking lot or roadway runoff?
Enter depth to seasonal high water table (ft) (4 ft min separation in sole source aquifer)
Enter depth to bedrock (ft)
Enter depth of surface layer (inches)
Enter drainage layer depth (inches)
Sizing Criteria
|  |  |  | Value |  | Units | Notes
Water Quality Volume |  |  | WQv |  |  | cf
Enter Depth of Soil Media |  |  | df |  |  | ft
Enter Permeability Flow Rate |  |  | k | 1 |  | ft/day
Enter Average Height of Ponding |  |  | hf |  |  | ft
Enter Filter Time |  |  | tf | 2 |  | days
Required Filter Area |  |  | Af | #VALUE! |  | sf
Enter Provided Filter Area |  |  | Af |  |  | sf
Recalculated Water Quality Volume (based on provided filter area) |  |  | WQv calc |  |  | cf
Calculate Runoff Reduction
RRv Provided |  |  | cf

## (RR-7) Stormwater Planter
Design Point:
Enter Site Data For Drainage Area to be Treated by Practice | [7 empty] | Total Area | Total Area | 0 | acres
Drainage Area Number | Contributing Area (Acres) | Impervious Area (Acres) | Percent Impervious % | Rv | WQv (cf) | Precipitation (in) | Description | Total Impervious | Total Impervious | 0 | acres
[6 empty] | 0 |  | Total RRv Provided | Total RRv Provided | 0 | cf
Select stormwater planter type
Design Criteria
Enter underlying soil infiltration rate (based on geotechnical testing, refer to Appendix D)
Is the contributing area a designated hotspot? |  |  |  | This practice cannot be used for hotspot treatment
Does the contributing area exceed 15,000 sf? |  |  | #VALUE!
Does contributing area contain parking lot or roadway runoff?
Enter depth to seasonal high water table (ft) (4 ft min separation in sole source aquifer)
Enter depth to bedrock (ft)
Enter depth of surface layer (inches)
Enter drainage layer depth (inches)
Sizing Criteria
|  |  |  | Value |  | Units | Notes
Water Quality Volume |  |  | WQv |  |  | cf
Enter Depth of Soil Media |  |  | df |  |  | ft
Permeability Flow Rate |  |  | k | 1 |  | ft/day
Enter Average Height of Ponding |  |  | hf |  |  | ft
Filter Time |  |  | tf | 2 |  | days
Required Filter Area |  |  | Af | #VALUE! |  | sf
Enter Provided Filter Area |  |  | Af |  |  | sf
Recalculated Water Quality Volume (based on provided filter area) |  |  | WQv calc |  |  | cf
Calculate Runoff Reduction
RRv Provided |  |  | cf
Design Point:
Enter Site Data For Drainage Area to be Treated by Practice
Drainage Area Number | Contributing Area (Acres) | Impervious Area (Acres) | Percent Impervious % | Rv | WQv (cf) | Precipitation (in) | Description
0
Select stormwater planter type |  |  | Filtration Stormwater Planter
Design Criteria
Enter underlying soil infiltration rate (based on geotechnical testing, refer to Appendix D)
Is the contributing area a designated hotspot? |  |  |  | This practice cannot be used for hotspot treatment
Does the contributing area exceed 15,000 sf? |  |  | #VALUE!
Does contributing area contain parking lot or roadway runoff?
Enter depth to seasonal high water table (ft) (4 ft min separation in sole source aquifer)
Enter depth to bedrock (ft)
Enter depth of surface layer (inches)
Enter drainage layer depth (inches)
Sizing Criteria
|  |  |  | Value |  | Units | Notes
Water Quality Volume |  |  | WQv |  |  | cf
Enter Depth of Soil Media |  |  | df |  |  | ft
Permeability Flow Rate |  |  | k | 1 |  | ft/day
Enter Average Height of Ponding |  |  | hf |  |  | ft
Filter Time |  |  | tf | 2 |  | days
Required Filter Area |  |  | Af | #VALUE! |  | sf
Enter Provided Filter Area |  |  | Af |  |  | sf
Recalculated Water Quality Volume (based on provided filter area) |  |  | WQv calc |  |  | cf
Calculate Runoff Reduction
RRv Provided |  |  | cf
Design Point:
Enter Site Data For Drainage Area to be Treated by Practice
Drainage Area Number | Contributing Area (Acres) | Impervious Area (Acres) | Percent Impervious % | Rv | WQv (cf) | Precipitation (in) | Description
0
Select stormwater planter type |  |  | Filtration Stormwater Planter
Design Criteria
Enter underlying soil infiltration rate (based on geotechnical testing, refer to Appendix D)
Is the contributing area a designated hotspot? |  |  |  | This practice cannot be used for hotspot treatment
Does the contributing area exceed 15,000 sf? |  |  | #VALUE!
Does contributing area contain parking lot or roadway runoff?
Enter depth to seasonal high water table (ft) (4 ft min separation in sole source aquifer)
Enter depth to bedrock (ft)
Enter depth of surface layer (inches)
Enter drainage layer depth (inches)
Sizing Criteria
|  |  |  | Value |  | Units | Notes
Water Quality Volume |  |  | WQv |  |  | cf
Enter Depth of Soil Media |  |  | df |  |  | ft
Permeability Flow Rate |  |  | k | 1 |  | ft/day
Enter Average Height of Ponding |  |  | hf |  |  | ft
Filter Time |  |  | tf | 2 |  | days
Required Filter Area |  |  | Af | #VALUE! |  | sf
Enter Provided Filter Area |  |  | Af |  |  | sf
Recalculated Water Quality Volume (based on provided filter area) |  |  | WQv calc |  |  | cf
Calculate Runoff Reduction
RRv Provided |  |  | cf
Design Point:
Enter Site Data For Drainage Area to be Treated by Practice
Drainage Area Number | Contributing Area (Acres) | Impervious Area (Acres) | Percent Impervious % | Rv | WQv (cf) | Precipitation (in) | Description
0
Select stormwater planter type |  |  | Filtration Stormwater Planter
Design Criteria
Enter underlying soil infiltration rate (based on geotechnical testing, refer to Appendix D)
Is the contributing area a designated hotspot? |  |  |  | This practice cannot be used for hotspot treatment
Does the contributing area exceed 15,000 sf? |  |  | #VALUE!
Does contributing area contain parking lot or roadway runoff?
Enter depth to seasonal high water table (ft) (4 ft min separation in sole source aquifer)
Enter depth to bedrock (ft)
Enter depth of surface layer (inches)
Enter drainage layer depth (inches)
Sizing Criteria
|  |  |  | Value |  | Units | Notes
Water Quality Volume |  |  | WQv |  |  | cf
Enter Depth of Soil Media |  |  | df |  |  | ft
Permeability Flow Rate |  |  | k | 1 |  | ft/day
Enter Average Height of Ponding |  |  | hf |  |  | ft
Filter Time |  |  | tf | 2 |  | days
Required Filter Area |  |  | Af | #VALUE! |  | sf
Enter Provided Filter Area |  |  | Af |  |  | sf
Recalculated Water Quality Volume (based on provided filter area) |  |  | WQv calc |  |  | cf
Calculate Runoff Reduction
RRv Provided |  |  | cf
Design Point:
Enter Site Data For Drainage Area to be Treated by Practice
Drainage Area Number | Contributing Area (Acres) | Impervious Area (Acres) | Percent Impervious % | Rv | WQv (cf) | Precipitation (in) | Description
0
Select stormwater planter type |  |  | Filtration Stormwater Planter
Design Criteria
Enter underlying soil infiltration rate (based on geotechnical testing, refer to Appendix D)
Is the contributing area a designated hotspot? |  |  |  | This practice cannot be used for hotspot treatment
Does the contributing area exceed 15,000 sf? |  |  | #VALUE!
Does contributing area contain parking lot or roadway runoff?
Enter depth to seasonal high water table (ft) (4 ft min separation in sole source aquifer)
Enter depth to bedrock (ft)
Enter depth of surface layer (inches)
Enter drainage layer depth (inches)
Sizing Criteria
|  |  |  | Value |  | Units | Notes
Water Quality Volume |  |  | WQv |  |  | cf
Enter Depth of Soil Media |  |  | df |  |  | ft
Permeability Flow Rate |  |  | k | 1 |  | ft/day
Enter Average Height of Ponding |  |  | hf |  |  | ft
Filter Time |  |  | tf | 2 |  | days
Required Filter Area |  |  | Af | #VALUE! |  | sf
Enter Provided Filter Area |  |  | Af |  |  | sf
Recalculated Water Quality Volume (based on provided filter area) |  |  | WQv calc |  |  | cf
Calculate Runoff Reduction
RRv Provided |  |  | cf
Design Point:
Enter Site Data For Drainage Area to be Treated by Practice
Drainage Area Number | Contributing Area (Acres) | Impervious Area (Acres) | Percent Impervious % | Rv | WQv (cf) | Precipitation (in) | Description
0
Select stormwater planter type |  |  | Filtration Stormwater Planter
Design Criteria
Enter underlying soil infiltration rate (based on geotechnical testing, refer to Appendix D)
Is the contributing area a designated hotspot? |  |  |  | This practice cannot be used for hotspot treatment
Does the contributing area exceed 15,000 sf? |  |  | #VALUE!
Does contributing area contain parking lot or roadway runoff?
Enter depth to seasonal high water table (ft) (4 ft min separation in sole source aquifer)
Enter depth to bedrock (ft)
Enter depth of surface layer (inches)
Enter drainage layer depth (inches)
Sizing Criteria
|  |  |  | Value |  | Units | Notes
Water Quality Volume |  |  | WQv |  |  | cf
Enter Depth of Soil Media |  |  | df |  |  | ft
Permeability Flow Rate |  |  | k | 1 |  | ft/day
Enter Average Height of Ponding |  |  | hf |  |  | ft
Filter Time |  |  | tf | 2 |  | days
Required Filter Area |  |  | Af | #VALUE! |  | sf
Enter Provided Filter Area |  |  | Af |  |  | sf
Recalculated Water Quality Volume (based on provided filter area) |  |  | WQv calc |  |  | cf
Calculate Runoff Reduction
RRv Provided |  |  | cf
Design Point:
Enter Site Data For Drainage Area to be Treated by Practice
Drainage Area Number | Contributing Area (Acres) | Impervious Area (Acres) | Percent Impervious % | Rv | WQv (cf) | Precipitation (in) | Description
0
Select stormwater planter type |  |  | Filtration Stormwater Planter
Design Criteria
Enter underlying soil infiltration rate (based on geotechnical testing, refer to Appendix D)
Is the contributing area a designated hotspot? |  |  |  | This practice cannot be used for hotspot treatment
Does the contributing area exceed 15,000 sf? |  |  | #VALUE!
Does contributing area contain parking lot or roadway runoff?
Enter depth to seasonal high water table (ft) (4 ft min separation in sole source aquifer)
Enter depth to bedrock (ft)
Enter depth of surface layer (inches)
Enter drainage layer depth (inches)
Sizing Criteria
|  |  |  | Value |  | Units | Notes
Water Quality Volume |  |  | WQv |  |  | cf
Enter Depth of Soil Media |  |  | df |  |  | ft
Permeability Flow Rate |  |  | k | 1 |  | ft/day
Enter Average Height of Ponding |  |  | hf |  |  | ft
Filter Time |  |  | tf | 2 |  | days
Required Filter Area |  |  | Af | #VALUE! |  | sf
Enter Provided Filter Area |  |  | Af |  |  | sf
Recalculated Water Quality Volume (based on provided filter area) |  |  | WQv calc |  |  | cf
Calculate Runoff Reduction
RRv Provided |  |  | cf
Design Point:
Enter Site Data For Drainage Area to be Treated by Practice
Drainage Area Number | Contributing Area (Acres) | Impervious Area (Acres) | Percent Impervious % | Rv | WQv (cf) | Precipitation (in) | Description
0
Select stormwater planter type |  |  | Filtration Stormwater Planter
Design Criteria
Enter underlying soil infiltration rate (based on geotechnical testing, refer to Appendix D)
Is the contributing area a designated hotspot? |  |  |  | This practice cannot be used for hotspot treatment
Does the contributing area exceed 15,000 sf? |  |  | #VALUE!
Does contributing area contain parking lot or roadway runoff?
Enter depth to seasonal high water table (ft) (4 ft min separation in sole source aquifer)
Enter depth to bedrock (ft)
Enter depth of surface layer (inches)
Enter drainage layer depth (inches)
Sizing Criteria
|  |  |  | Value |  | Units | Notes
Water Quality Volume |  |  | WQv |  |  | cf
Enter Depth of Soil Media |  |  | df |  |  | ft
Permeability Flow Rate |  |  | k | 1 |  | ft/day
Enter Average Height of Ponding |  |  | hf |  |  | ft
Filter Time |  |  | tf | 2 |  | days
Required Filter Area |  |  | Af | #VALUE! |  | sf
Enter Provided Filter Area |  |  | Af |  |  | sf
Recalculated Water Quality Volume (based on provided filter area) |  |  | WQv calc |  |  | cf
Calculate Runoff Reduction
RRv Provided |  |  | cf
Design Point:
Enter Site Data For Drainage Area to be Treated by Practice
Drainage Area Number | Contributing Area (Acres) | Impervious Area (Acres) | Percent Impervious % | Rv | WQv (cf) | Precipitation (in) | Description
0
Select stormwater planter type |  |  | Filtration Stormwater Planter
Design Criteria
Enter underlying soil infiltration rate (based on geotechnical testing, refer to Appendix D)
Is the contributing area a designated hotspot? |  |  |  | This practice cannot be used for hotspot treatment
Does the contributing area exceed 15,000 sf? |  |  | #VALUE!
Does contributing area contain parking lot or roadway runoff?
Enter depth to seasonal high water table (ft) (4 ft min separation in sole source aquifer)
Enter depth to bedrock (ft)
Enter depth of surface layer (inches)
Enter drainage layer depth (inches)
Sizing Criteria
|  |  |  | Value |  | Units | Notes
Water Quality Volume |  |  | WQv |  |  | cf
Enter Depth of Soil Media |  |  | df |  |  | ft
Permeability Flow Rate |  |  | k | 1 |  | ft/day
Enter Average Height of Ponding |  |  | hf |  |  | ft
Filter Time |  |  | tf | 2 |  | days
Required Filter Area |  |  | Af | #VALUE! |  | sf
Enter Provided Filter Area |  |  | Af |  |  | sf
Recalculated Water Quality Volume (based on provided filter area) |  |  | WQv calc |  |  | cf
Calculate Runoff Reduction
RRv Provided |  |  | cf
Design Point:
Enter Site Data For Drainage Area to be Treated by Practice
Drainage Area Number | Contributing Area (Acres) | Impervious Area (Acres) | Percent Impervious % | Rv | WQv (cf) | Precipitation (in) | Description
0
Select stormwater planter type |  |  | Filtration Stormwater Planter
Design Criteria
Enter underlying soil infiltration rate (based on geotechnical testing, refer to Appendix D)
Is the contributing area a designated hotspot? |  |  |  | This practice cannot be used for hotspot treatment
Does the contributing area exceed 15,000 sf? |  |  | #VALUE!
Does contributing area contain parking lot or roadway runoff?
Enter depth to seasonal high water table (ft) (4 ft min separation in sole source aquifer)
Enter depth to bedrock (ft)
Enter depth of surface layer (inches)
Enter drainage layer depth (inches)
Sizing Criteria
|  |  |  | Value |  | Units | Notes
Water Quality Volume |  |  | WQv |  |  | cf
Enter Depth of Soil Media |  |  | df |  |  | ft
Permeability Flow Rate |  |  | k | 1 |  | ft/day
Enter Average Height of Ponding |  |  | hf |  |  | ft
Filter Time |  |  | tf | 2 |  | days
Required Filter Area |  |  | Af | #VALUE! |  | sf
Enter Provided Filter Area |  |  | Af |  |  | sf
Recalculated Water Quality Volume (based on provided filter area) |  |  | WQv calc |  |  | cf
Calculate Runoff Reduction
RRv Provided |  |  | cf

## (RR-8) Rainwater Harvesting
Design Point:
Enter Site Data For Drainage Area to be Treated by Practice | [7 empty] | Total Area | 0 | acres
Drainage Area Number | Contributing Area (Acres) | Impervious Area (Acres) | Percent Impervious % | Rv | WQv (cf) | Precipitation (in) | Description | Total Impervious | 0 | acres
[6 empty] | 0 |  | Total RRv Provided | 0 | cf
Sizing Criteria
|  |  | Value | Units | Notes
Required Storage Volume |  |  |  | Gallons
Enter Number of Rainwater Harvesting Systems Proposed
Enter Volume per Rainwater Harvesting System |  |  |  | Gallons
Provided Storage Volume |  |  | 0 | Gallons
Determine Runoff Reduction
RRv Provided |  |  | 0 | cf
Design Point:
Enter Site Data For Drainage Area to be Treated by Practice
Drainage Area Number | Contributing Area (Acres) | Impervious Area (Acres) | Percent Impervious % | Rv | WQv (cf) | Precipitation (in) | Description
0
Sizing Criteria
|  |  | Value | Units | Notes
Required Cistern Storage Volume |  |  |  | Gallons
Enter Number of Rainwater Harvesting Systems Proposed
Enter Volume per Rainwater Harvesting System |  |  |  | Gallons
Provided Storage Volume |  |  | 0 | Gallons
Determine Runoff Reduction
RRv Provided |  |  | 0 | cf
Design Point:
Enter Site Data For Drainage Area to be Treated by Practice
Drainage Area Number | Contributing Area (Acres) | Impervious Area (Acres) | Percent Impervious % | Rv | WQv (cf) | Precipitation (in) | Description
0
Sizing Criteria
|  |  | Value | Units | Notes
Required Cistern Storage Volume |  |  |  | Gallons
Enter Number of Rainwater Harvesting Systems Proposed
Enter Volume per Rainwater Harvesting System |  |  |  | Gallons
Provided Storage Volume |  |  | 0 | Gallons
Determine Runoff Reduction
RRv Provided |  |  | 0 | cf
Design Point:
Enter Site Data For Drainage Area to be Treated by Practice
Drainage Area Number | Contributing Area (Acres) | Impervious Area (Acres) | Percent Impervious % | Rv | WQv (cf) | Precipitation (in) | Description
0
Sizing Criteria
|  |  | Value | Units | Notes
Required Cistern Storage Volume |  |  |  | Gallons
Enter Number of Rainwater Harvesting Systems Proposed
Enter Volume per Rainwater Harvesting System |  |  |  | Gallons
Provided Storage Volume |  |  | 0 | Gallons
Determine Runoff Reduction
RRv Provided |  |  | 0 | cf
Design Point:
Enter Site Data For Drainage Area to be Treated by Practice
Drainage Area Number | Contributing Area (Acres) | Impervious Area (Acres) | Percent Impervious % | Rv | WQv (cf) | Precipitation (in) | Description
0
Sizing Criteria
|  |  | Value | Units | Notes
Required Cistern Storage Volume |  |  |  | Gallons
Enter Number of Rainwater Harvesting Systems Proposed
Enter Volume per Rainwater Harvesting System |  |  |  | Gallons
Provided Storage Volume |  |  | 0 | Gallons
Determine Runoff Reduction
RRv Provided |  |  | 0 | cf
Design Point:
Enter Site Data For Drainage Area to be Treated by Practice
Drainage Area Number | Contributing Area (Acres) | Impervious Area (Acres) | Percent Impervious % | Rv | WQv (cf) | Precipitation (in) | Description
0
Sizing Criteria
|  |  | Value | Units | Notes
Required Cistern Storage Volume |  |  |  | Gallons
Enter Number of Rainwater Harvesting Systems Proposed
Enter Volume per Rainwater Harvesting System |  |  |  | Gallons
Provided Storage Volume |  |  | 0 | Gallons
Determine Runoff Reduction
RRv Provided |  |  | 0 | cf
Design Point:
Enter Site Data For Drainage Area to be Treated by Practice
Drainage Area Number | Contributing Area (Acres) | Impervious Area (Acres) | Percent Impervious % | Rv | WQv (cf) | Precipitation (in) | Description
0
Sizing Criteria
|  |  | Value | Units | Notes
Required Cistern Storage Volume |  |  |  | Gallons
Enter Number of Rainwater Harvesting Systems Proposed
Enter Volume per Rainwater Harvesting System |  |  |  | Gallons
Provided Storage Volume |  |  | 0 | Gallons
Determine Runoff Reduction
RRv Provided |  |  | 0 | cf
Design Point:
Enter Site Data For Drainage Area to be Treated by Practice
Drainage Area Number | Contributing Area (Acres) | Impervious Area (Acres) | Percent Impervious % | Rv | WQv (cf) | Precipitation (in) | Description
0
Sizing Criteria
|  |  | Value | Units | Notes
Required Cistern Storage Volume |  |  |  | Gallons
Enter Number of Rainwater Harvesting Systems Proposed
Enter Volume per Rainwater Harvesting System |  |  |  | Gallons
Provided Storage Volume |  |  | 0 | Gallons
Determine Runoff Reduction
RRv Provided |  |  | 0 | cf
Design Point:
Enter Site Data For Drainage Area to be Treated by Practice
Drainage Area Number | Contributing Area (Acres) | Impervious Area (Acres) | Percent Impervious % | Rv | WQv (cf) | Precipitation (in) | Description
0
Sizing Criteria
|  |  | Value | Units | Notes
Required Cistern Storage Volume |  |  |  | Gallons
Enter Number of Rainwater Harvesting Systems Proposed
Enter Volume per Rainwater Harvesting System |  |  |  | Gallons
Provided Storage Volume |  |  | 0 | Gallons
Determine Runoff Reduction
RRv Provided |  |  | 0 | cf
Design Point:
Enter Site Data For Drainage Area to be Treated by Practice
Drainage Area Number | Contributing Area (Acres) | Impervious Area (Acres) | Percent Impervious % | Rv | WQv (cf) | Precipitation (in) | Description
0
Sizing Criteria
|  |  | Value | Units | Notes
Required Cistern Storage Volume |  |  |  | Gallons
Enter Number of Rainwater Harvesting Systems Proposed
Enter Volume per Rainwater Harvesting System |  |  |  | Gallons
Provided Storage Volume |  |  | 0 | Gallons
Determine Runoff Reduction
RRv Provided |  |  | 0 | cf

## (RR-9) Porous Pavement
Design Point:
Enter Site Data For Drainage Area to be Treated by Practice | [7 empty] | Total Area | 0 | acres
Drainage Area Number | Contributing Area (Acres) | Impervious Area (Acres) | Percent Impervious % | Rv | WQv (cf) | Precipitation (in) | Description | Total Impervious | 0 | acres
[6 empty] | 0 |  | Total RRv Provided | 0 | cf
Select porous pavement type |  |  | Level 2 Porous Asphalt
Design Criteria
Enter underlying soil infiltration rate (inch/hr) (based on geotechnical testing, refer to Appendix D)
Is the contributing area a designated hotspot?
Is runoff conveyed via sheet flow across the porous pavement surface?
Enter the proposed slope across the finished surface (%)
Enter depth to seasonal high water table (ft) (4 ft min separation in sole source aquifer)
Enter depth to bedrock (ft)
Enter depth of surface layer (inches)
Enter depth of binder course (inches) |  |  |  | Does not meet design criteria
Enter depth of bedding course (inches) |  |  |  | Not Applicable
Enter depth of choker course (inches)
Enter depth of drainage layer (inches)
Sizing Criteria
|  |  | Value | Units | Notes
Enter Practice Surface Area |  | Ap |  | sf
Porosity |  | n | 0.4
Calculated stone reservoir depth |  | dp | #VALUE!
Required stone reservoir depth |  | dp | #VALUE! | ft
Enter stone reservoir depth provided |  | dp |  | ft
Total required length of underdrain piping |  | Lt | #DIV/0! | ft
Enter underdrain spacing (on center) |  | S |  | ft
Enter design length of underdrain pipe |  | Lu |  | ft
Number of underdrains required |  | N | #DIV/0!
Enter number of underdrains provided |  | N |  |  | Not required
Determine the Runoff Reduction
RRv Provided |  |  |  | cf
Design Point:
Enter Site Data For Drainage Area to be Treated by Practice
Drainage Area Number | Contributing Area (Acres) | Impervious Area (Acres) | Percent Impervious % | Rv | WQv (cf) | Precipitation (in) | Description
0
Select porous pavement type |  |  | Level 2 Porous Asphalt
Design Criteria
Enter underlying soil infiltration rate (inch/hr) (based on geotechnical testing, refer to Appendix D)
Is the contributing area a designated hotspot?
Is runoff conveyed via sheet flow across the porous pavement surface?
Enter the proposed slope across the finished surface (%)
Enter depth to seasonal high water table (ft) (4 ft min separation in sole source aquifer)
Enter depth to bedrock (ft)
Enter depth of surface layer (inches)
Enter depth of binder course (inches) |  |  |  | Does not meet design criteria
Enter depth of bedding course (inches) |  |  |  | Not Applicable
Enter depth of choker course (inches)
Enter depth of drainage layer (inches)
Sizing Criteria
|  |  | Value | Units | Notes
Enter Practice Surface Area |  | Ap |  | sf
Porosity |  | n | 0.4
Calculated stone reservoir depth |  | dp | #VALUE! | ft
Required stone reservoir depth |  | dp | #VALUE! | ft
Enter stone reservoir depth provided |  | dp |  | ft
Total required length of underdrain piping |  | Lt | #DIV/0! | ft
Enter underdrain spacing (on center) |  | S |  | ft
Enter design length of underdrain pipe |  | Lu |  | ft
Number of underdrains required |  | N | #DIV/0!
Enter number of underdrains provided |  | N |  |  | Not required
Determine the Runoff Reduction
RRv Provided |  |  |  | cf
Design Point:
Enter Site Data For Drainage Area to be Treated by Practice
Drainage Area Number | Contributing Area (Acres) | Impervious Area (Acres) | Percent Impervious % | Rv | WQv (cf) | Precipitation (in) | Description
0
Select porous pavement type |  |  | Level 2 Porous Asphalt
Design Criteria
Enter underlying soil infiltration rate (inch/hr) (based on geotechnical testing, refer to Appendix D)
Is the contributing area a designated hotspot?
Is runoff conveyed via sheet flow across the porous pavement surface?
Enter the proposed slope across the finished surface (%)
Enter depth to seasonal high water table (ft) (4 ft min separation in sole source aquifer)
Enter depth to bedrock (ft)
Enter depth of surface layer (inches)
Enter depth of binder course (inches) |  |  |  | Does not meet design criteria
Enter depth of bedding course (inches) |  |  |  | Not Applicable
Enter depth of choker course (inches)
Enter depth of drainage layer (inches)
Sizing Criteria
|  |  | Value | Units | Notes
Enter Practice Surface Area |  | Ap |  | sf
Porosity |  | n | 0.4
Calculated stone reservoir depth |  | dp | #VALUE! | ft
Required stone reservoir depth |  | dp | #VALUE! | ft
Enter stone reservoir depth provided |  | dp |  | ft
Total required length of underdrain piping |  | Lt | #DIV/0! | ft
Enter underdrain spacing (on center) |  | S |  | ft
Enter design length of underdrain pipe |  | Lu |  | ft
Number of underdrains required |  | N | #DIV/0!
Enter number of underdrains provided |  | N |  |  | Not required
Determine the Runoff Reduction
RRv Provided |  |  |  | cf
Design Point:
Enter Site Data For Drainage Area to be Treated by Practice
Drainage Area Number | Contributing Area (Acres) | Impervious Area (Acres) | Percent Impervious % | Rv | WQv (cf) | Precipitation (in) | Description
0
Select porous pavement type |  |  | Porous Paver
Design Criteria
Enter underlying soil infiltration rate (inch/hr) (based on geotechnical testing, refer to Appendix D)
Is the contributing area a designated hotspot?
Is runoff conveyed via sheet flow across the porous pavement surface?
Enter the proposed slope across the finished surface (%)
Enter depth to seasonal high water table (ft) (4 ft min separation in sole source aquifer)
Enter depth to bedrock (ft)
Enter depth of surface layer (inches)
Enter depth of binder course (inches) |  |  |  | Not applicable
Enter depth of bedding course (inches) |  |  |  | Does not meet design criteria
Enter depth of choker course (inches)
Enter depth of drainage layer (inches)
Sizing Criteria
|  |  | Value | Units | Notes
Enter Practice Surface Area |  | Ap |  | sf
Porosity |  | n | 0.4
Calculated stone reservoir depth |  | dp | #VALUE! | ft
Required stone reservoir depth |  | dp | #VALUE! | ft
Enter stone reservoir depth provided |  | dp |  | ft
Total required length of underdrain piping |  | Lt | #DIV/0! | ft
Enter underdrain spacing (on center) |  | S |  | ft
Enter design length of underdrain pipe |  | Lu |  | ft
Number of underdrains required |  | N | #DIV/0!
Enter number of underdrains provided |  | N |  |  | Not required
Determine the Runoff Reduction
RRv Provided |  |  |  | cf
Design Point:
Enter Site Data For Drainage Area to be Treated by Practice
Drainage Area Number | Contributing Area (Acres) | Impervious Area (Acres) | Percent Impervious % | Rv | WQv (cf) | Precipitation (in) | Description
0
Select porous pavement type |  |  | Porous Paver
Design Criteria
Enter underlying soil infiltration rate (inch/hr) (based on geotechnical testing, refer to Appendix D)
Is the contributing area a designated hotspot?
Is runoff conveyed via sheet flow across the porous pavement surface?
Enter the proposed slope across the finished surface (%)
Enter depth to seasonal high water table (ft) (4 ft min separation in sole source aquifer)
Enter depth to bedrock (ft)
Enter depth of surface layer (inches)
Enter depth of binder course (inches) |  |  |  | Not applicable
Enter depth of bedding course (inches) |  |  |  | Does not meet design criteria
Enter depth of choker course (inches)
Enter depth of drainage layer (inches)
Sizing Criteria
|  |  | Value | Units | Notes
Enter Practice Surface Area |  | Ap |  | sf
Porosity |  | n | 0.4
Calculated stone reservoir depth |  | dp | #VALUE! | ft
Required stone reservoir depth |  | dp | #VALUE! | ft
Enter stone reservoir depth provided |  | dp |  | ft
Total required length of underdrain piping |  | Lt | #DIV/0! | ft
Enter underdrain spacing (on center) |  | S |  | ft
Enter design length of underdrain pipe |  | Lu |  | ft
Number of underdrains required |  | N | #DIV/0!
Enter number of underdrains provided |  | N |  |  | Not required
Determine the Runoff Reduction
RRv Provided |  |  |  | cf
Design Point:
Enter Site Data For Drainage Area to be Treated by Practice
Drainage Area Number | Contributing Area (Acres) | Impervious Area (Acres) | Percent Impervious % | Rv | WQv (cf) | Precipitation (in) | Description
0
Select porous pavement type |  |  | Porous Paver
Design Criteria
Enter underlying soil infiltration rate (inch/hr) (based on geotechnical testing, refer to Appendix D)
Is the contributing area a designated hotspot?
Is runoff conveyed via sheet flow across the porous pavement surface?
Enter the proposed slope across the finished surface (%)
Enter depth to seasonal high water table (ft) (4 ft min separation in sole source aquifer)
Enter depth to bedrock (ft)
Enter depth of surface layer (inches)
Enter depth of binder course (inches) |  |  |  | Not applicable
Enter depth of bedding course (inches) |  |  |  | Does not meet design criteria
Enter depth of choker course (inches)
Enter depth of drainage layer (inches)
Sizing Criteria
|  |  | Value | Units | Notes
Enter Practice Surface Area |  | Ap |  | sf
Porosity |  | n | 0.4
Calculated stone reservoir depth |  | dp | #VALUE! | ft
Required stone reservoir depth |  | dp | #VALUE! | ft
Enter stone reservoir depth provided |  | dp |  | ft
Total required length of underdrain piping |  | Lt | #DIV/0! | ft
Enter underdrain spacing (on center) |  | S |  | ft
Enter design length of underdrain pipe |  | Lu |  | ft
Number of underdrains required |  | N | #DIV/0!
Enter number of underdrains provided |  | N |  |  | Not required
Determine the Runoff Reduction
RRv Provided |  |  |  | cf
Design Point:
Enter Site Data For Drainage Area to be Treated by Practice
Drainage Area Number | Contributing Area (Acres) | Impervious Area (Acres) | Percent Impervious % | Rv | WQv (cf) | Precipitation (in) | Description
0
Select porous pavement type |  |  | Porous Paver
Design Criteria
Enter underlying soil infiltration rate (inch/hr) (based on geotechnical testing, refer to Appendix D)
Is the contributing area a designated hotspot?
Is runoff conveyed via sheet flow across the porous pavement surface?
Enter the proposed slope across the finished surface (%)
Enter depth to seasonal high water table (ft) (4 ft min separation in sole source aquifer)
Enter depth to bedrock (ft)
Enter depth of surface layer (inches)
Enter depth of binder course (inches) |  |  |  | Not applicable
Enter depth of bedding course (inches) |  |  |  | Does not meet design criteria
Enter depth of choker course (inches)
Enter depth of drainage layer (inches)
Sizing Criteria
|  |  | Value | Units | Notes
Enter Practice Surface Area |  | Ap |  | sf
Porosity |  | n | 0.4
Calculated stone reservoir depth |  | dp | #VALUE! | ft
Required stone reservoir depth |  | dp | #VALUE! | ft
Enter stone reservoir depth provided |  | dp |  | ft
Total required length of underdrain piping |  | Lt | #DIV/0! | ft
Enter underdrain spacing (on center) |  | S |  | ft
Enter design length of underdrain pipe |  | Lu |  | ft
Number of underdrains required |  | N | #DIV/0!
Enter number of underdrains provided |  | N |  |  | Not required
Determine the Runoff Reduction
RRv Provided |  |  |  | cf
Design Point:
Enter Site Data For Drainage Area to be Treated by Practice
Drainage Area Number | Contributing Area (Acres) | Impervious Area (Acres) | Percent Impervious % | Rv | WQv (cf) | Precipitation (in) | Description
0
Select porous pavement type |  |  | Porous Paver
Design Criteria
Enter underlying soil infiltration rate (inch/hr) (based on geotechnical testing, refer to Appendix D)
Is the contributing area a designated hotspot?
Is runoff conveyed via sheet flow across the porous pavement surface?
Enter the proposed slope across the finished surface (%)
Enter depth to seasonal high water table (ft) (4 ft min separation in sole source aquifer)
Enter depth to bedrock (ft)
Enter depth of surface layer (inches)
Enter depth of binder course (inches) |  |  |  | Not applicable
Enter depth of bedding course (inches) |  |  |  | Does not meet design criteria
Enter depth of choker course (inches)
Enter depth of drainage layer (inches)
Sizing Criteria
|  |  | Value | Units | Notes
Enter Practice Surface Area |  | Ap |  | sf
Porosity |  | n | 0.4
Calculated stone reservoir depth |  | dp | #VALUE! | ft
Required stone reservoir depth |  | dp | #VALUE! | ft
Enter stone reservoir depth provided |  | dp |  | ft
Total required length of underdrain piping |  | Lt | #DIV/0! | ft
Enter underdrain spacing (on center) |  | S |  | ft
Enter design length of underdrain pipe |  | Lu |  | ft
Number of underdrains required |  | N | #DIV/0!
Enter number of underdrains provided |  | N |  |  | Not required
Determine the Runoff Reduction
RRv Provided |  |  |  | cf
Design Point:
Enter Site Data For Drainage Area to be Treated by Practice
Drainage Area Number | Contributing Area (Acres) | Impervious Area (Acres) | Percent Impervious % | Rv | WQv (cf) | Precipitation (in) | Description
0
Select porous pavement type |  |  | Porous Paver
Design Criteria
Enter underlying soil infiltration rate (inch/hr) (based on geotechnical testing, refer to Appendix D)
Is the contributing area a designated hotspot?
Is runoff conveyed via sheet flow across the porous pavement surface?
Enter the proposed slope across the finished surface (%)
Enter depth to seasonal high water table (ft) (4 ft min separation in sole source aquifer)
Enter depth to bedrock (ft)
Enter depth of surface layer (inches)
Enter depth of binder course (inches) |  |  |  | Not applicable
Enter depth of bedding course (inches) |  |  |  | Does not meet design criteria
Enter depth of choker course (inches)
Enter depth of drainage layer (inches)
Sizing Criteria
|  |  | Value | Units | Notes
Enter Practice Surface Area |  | Ap |  | sf
Porosity |  | n | 0.4
Calculated stone reservoir depth |  | dp | #VALUE! | ft
Required stone reservoir depth |  | dp | #VALUE! | ft
Enter stone reservoir depth provided |  | dp |  | ft
Total required length of underdrain piping |  | Lt | #DIV/0! | ft
Enter underdrain spacing (on center) |  | S |  | ft
Enter design length of underdrain pipe |  | Lu |  | ft
Number of underdrains required |  | N | #DIV/0!
Enter number of underdrains provided |  | N |  |  | Not required
Determine the Runoff Reduction
RRv Provided |  |  |  | cf
Design Point:
Enter Site Data For Drainage Area to be Treated by Practice
Drainage Area Number | Contributing Area (Acres) | Impervious Area (Acres) | Percent Impervious % | Rv | WQv (cf) | Precipitation (in) | Description
0
Select porous pavement type |  |  | Porous Paver
Design Criteria
Enter underlying soil infiltration rate (inch/hr) (based on geotechnical testing, refer to Appendix D)
Is the contributing area a designated hotspot?
Is runoff conveyed via sheet flow across the porous pavement surface?
Enter the proposed slope across the finished surface (%)
Enter depth to seasonal high water table (ft) (4 ft min separation in sole source aquifer)
Enter depth to bedrock (ft)
Enter depth of surface layer (inches)
Enter depth of binder course (inches) |  |  |  | Not applicable
Enter depth of bedding course (inches) |  |  |  | Does not meet design criteria
Enter depth of choker course (inches)
Enter depth of drainage layer (inches)
Sizing Criteria
|  |  | Value | Units | Notes
Enter Practice Surface Area |  | Ap |  | sf
Porosity |  | n | 0.4
Calculated stone reservoir depth |  | dp | #VALUE! | ft
Required stone reservoir depth |  | dp | #VALUE! | ft
Enter stone reservoir depth provided |  | dp |  | ft
Total required length of underdrain piping |  | Lt | #DIV/0! | ft
Enter underdrain spacing (on center) |  | S |  | ft
Enter design length of underdrain pipe |  | Lu |  | ft
Number of underdrains required |  | N | #DIV/0!
Enter number of underdrains provided |  | N |  |  | Not required
Determine the Runoff Reduction
RRv Provided |  |  |  | cf

## (RR-10) Green Roof
Design Point:
Enter Site Data For Drainage Area to be Treated by Practice | [7 empty] | Total Area | 0 | acres
Drainage Area Number | Contributing Area (Acres) | Impervious Area (Acres) | Percent Impervious % | Rv | WQv (cf) | Precipitation (in) | Description | Total Impervious | 0 | acres
[6 empty] | 0 |  | Total RRv Provided | 0 | cf
Select green roof type |  |  | Intensive Green Roof
Design Criteria
Enter roof slope (%)
Enter depth of roof flashing above filter media (inches)
Is a drainage layer, meeting the material specifications, proposed?
Is a root barrier, meeting the material specifications, proposed?
Is waterproofing, meeting the material specifications, proposed?
Does the waterproofing system have a warranty for repair due to water damage?
Sizing Criteria
|  |  |  | Value | Units
Enter Green Roof Surface Area |  |  | AGR |  | sf
Enter Depth of Soil Media |  |  | DSM | 2 | inch | Does not meet design criteria
Enter Depth of Drainage Layer |  |  | DDL |  | inch
Enter Max. Water Retention of Soil Media |  |  | nSM |  |  | Provide supporting documentation
Enter Max. Water Retention of Drainage Layer |  |  | nDL |  |  | Provide supporting documentation
Volume Provided |  |  | V | 0 | cf
RRv Provided |  |  |  |  | cf
Design Point:
Enter Site Data For Drainage Area to be Treated by Practice
Drainage Area Number | Contributing Area (Acres) | Impervious Area (Acres) | Percent Impervious % | Rv | WQv (cf) | Precipitation (in) | Description
0
Select green roof type
Design Criteria
Enter roof slope (%)
Enter depth of roof flashing above filter media (inches)
Is a drainage layer, meeting the material specifications, proposed?
Is a root barrier, meeting the material specifications, proposed?
Is waterproofing, meeting the material specifications, proposed?
Does the waterproofing system have a warranty for repair due to water damage?
Sizing Criteria
|  |  |  | Value | Units
Enter Green Roof Surface Area |  |  | AGR |  | sf
Enter Depth of Soil Media |  |  | DSM |  | inch
Enter Depth of Drainage Layer |  |  | DDL |  | inch
Enter Max. Water Retention of Soil Media |  |  | nSM |  |  | Provide supporting documentation
Enter Max. Water Retention of Drainage Layer |  |  | nDL |  |  | Provide supporting documentation
Volume Provided |  |  | V | 0 | cf
RRv Provided |  |  |  |  | cf
Design Point:
Enter Site Data For Drainage Area to be Treated by Practice
Drainage Area Number | Contributing Area (Acres) | Impervious Area (Acres) | Percent Impervious % | Rv | WQv (cf) | Precipitation (in) | Description
0
Select green roof type
Design Criteria
Enter roof slope (%)
Enter depth of roof flashing above filter media (inches)
Is a drainage layer, meeting the material specifications, proposed?
Is a root barrier, meeting the material specifications, proposed?
Is waterproofing, meeting the material specifications, proposed?
Does the waterproofing system have a warranty for repair due to water damage?
Sizing Criteria
|  |  |  | Value | Units
Enter Green Roof Surface Area |  |  | AGR |  | sf
Enter Depth of Soil Media |  |  | DSM |  | inch
Enter Depth of Drainage Layer |  |  | DDL |  | inch
Enter Max. Water Retention of Soil Media |  |  | nSM |  |  | Provide supporting documentation
Enter Max. Water Retention of Drainage Layer |  |  | nDL |  |  | Provide supporting documentation
Volume Provided |  |  | V | 0 | cf
RRv Provided |  |  |  |  | cf
Design Point:
Enter Site Data For Drainage Area to be Treated by Practice
Drainage Area Number | Contributing Area (Acres) | Impervious Area (Acres) | Percent Impervious % | Rv | WQv (cf) | Precipitation (in) | Description
0
Select green roof type
Design Criteria
Enter roof slope (%)
Enter depth of roof flashing above filter media (inches)
Is a drainage layer, meeting the material specifications, proposed?
Is a root barrier, meeting the material specifications, proposed?
Is waterproofing, meeting the material specifications, proposed?
Does the waterproofing system have a warranty for repair due to water damage?
Sizing Criteria
|  |  |  | Value | Units
Enter Green Roof Surface Area |  |  | AGR |  | sf
Enter Depth of Soil Media |  |  | DSM |  | inch
Enter Depth of Drainage Layer |  |  | DDL |  | inch
Enter Max. Water Retention of Soil Media |  |  | nSM |  |  | Provide supporting documentation
Enter Max. Water Retention of Drainage Layer |  |  | nDL |  |  | Provide supporting documentation
Volume Provided |  |  | V | 0 | cf
RRv Provided |  |  |  |  | cf
Design Point:
Enter Site Data For Drainage Area to be Treated by Practice
Drainage Area Number | Contributing Area (Acres) | Impervious Area (Acres) | Percent Impervious % | Rv | WQv (cf) | Precipitation (in) | Description
0
Select green roof type
Design Criteria
Enter roof slope (%)
Enter depth of roof flashing above filter media (inches)
Is a drainage layer, meeting the material specifications, proposed?
Is a root barrier, meeting the material specifications, proposed?
Is waterproofing, meeting the material specifications, proposed?
Does the waterproofing system have a warranty for repair due to water damage?
Sizing Criteria
|  |  |  | Value | Units
Enter Green Roof Surface Area |  |  | AGR |  | sf
Enter Depth of Soil Media |  |  | DSM |  | inch
Enter Depth of Drainage Layer |  |  | DDL |  | inch
Enter Max. Water Retention of Soil Media |  |  | nSM |  |  | Provide supporting documentation
Enter Max. Water Retention of Drainage Layer |  |  | nDL |  |  | Provide supporting documentation
Volume Provided |  |  | V | 0 | cf
RRv Provided |  |  |  |  | cf
Design Point:
Enter Site Data For Drainage Area to be Treated by Practice
Drainage Area Number | Contributing Area (Acres) | Impervious Area (Acres) | Percent Impervious % | Rv | WQv (cf) | Precipitation (in) | Description
0
Select green roof type
Design Criteria
Enter roof slope (%)
Enter depth of roof flashing above filter media (inches)
Is a drainage layer, meeting the material specifications, proposed?
Is a root barrier, meeting the material specifications, proposed?
Is waterproofing, meeting the material specifications, proposed?
Does the waterproofing system have a warranty for repair due to water damage?
Sizing Criteria
|  |  |  | Value | Units
Enter Green Roof Surface Area |  |  | AGR |  | sf
Enter Depth of Soil Media |  |  | DSM |  | inch
Enter Depth of Drainage Layer |  |  | DDL |  | inch
Enter Max. Water Retention of Soil Media |  |  | nSM |  |  | Provide supporting documentation
Enter Max. Water Retention of Drainage Layer |  |  | nDL |  |  | Provide supporting documentation
Volume Provided |  |  | V | 0 | cf
RRv Provided |  |  |  |  | cf
Design Point:
Enter Site Data For Drainage Area to be Treated by Practice
Drainage Area Number | Contributing Area (Acres) | Impervious Area (Acres) | Percent Impervious % | Rv | WQv (cf) | Precipitation (in) | Description
0
Select green roof type
Design Criteria
Enter roof slope (%)
Enter depth of roof flashing above filter media (inches)
Is a drainage layer, meeting the material specifications, proposed?
Is a root barrier, meeting the material specifications, proposed?
Is waterproofing, meeting the material specifications, proposed?
Does the waterproofing system have a warranty for repair due to water damage?
Sizing Criteria
|  |  |  | Value | Units
Enter Green Roof Surface Area |  |  | AGR |  | sf
Enter Depth of Soil Media |  |  | DSM |  | inch
Enter Depth of Drainage Layer |  |  | DDL |  | inch
Enter Max. Water Retention of Soil Media |  |  | nSM |  |  | Provide supporting documentation
Enter Max. Water Retention of Drainage Layer |  |  | nDL |  |  | Provide supporting documentation
Volume Provided |  |  | V | 0 | cf
RRv Provided |  |  |  |  | cf
Design Point:
Enter Site Data For Drainage Area to be Treated by Practice
Drainage Area Number | Contributing Area (Acres) | Impervious Area (Acres) | Percent Impervious % | Rv | WQv (cf) | Precipitation (in) | Description
0
Select green roof type
Design Criteria
Enter roof slope (%)
Enter depth of roof flashing above filter media (inches)
Is a drainage layer, meeting the material specifications, proposed?
Is a root barrier, meeting the material specifications, proposed?
Is waterproofing, meeting the material specifications, proposed?
Does the waterproofing system have a warranty for repair due to water damage?
Sizing Criteria
|  |  |  | Value | Units
Enter Green Roof Surface Area |  |  | AGR |  | sf
Enter Depth of Soil Media |  |  | DSM |  | inch
Enter Depth of Drainage Layer |  |  | DDL |  | inch
Enter Max. Water Retention of Soil Media |  |  | nSM |  |  | Provide supporting documentation
Enter Max. Water Retention of Drainage Layer |  |  | nDL |  |  | Provide supporting documentation
Volume Provided |  |  | V | 0 | cf
RRv Provided |  |  |  |  | cf
Design Point:
Enter Site Data For Drainage Area to be Treated by Practice
Drainage Area Number | Contributing Area (Acres) | Impervious Area (Acres) | Percent Impervious % | Rv | WQv (cf) | Precipitation (in) | Description
0
Select green roof type
Design Criteria
Enter roof slope (%)
Enter depth of roof flashing above filter media (inches)
Is a drainage layer, meeting the material specifications, proposed?
Is a root barrier, meeting the material specifications, proposed?
Is waterproofing, meeting the material specifications, proposed?
Does the waterproofing system have a warranty for repair due to water damage?
Sizing Criteria
|  |  |  | Value | Units
Enter Green Roof Surface Area |  |  | AGR |  | sf
Enter Depth of Soil Media |  |  | DSM |  | inch
Enter Depth of Drainage Layer |  |  | DDL |  | inch
Enter Max. Water Retention of Soil Media |  |  | nSM |  |  | Provide supporting documentation
Enter Max. Water Retention of Drainage Layer |  |  | nDL |  |  | Provide supporting documentation
Volume Provided |  |  | V | 0 | cf
RRv Provided |  |  |  |  | cf
Design Point:
Enter Site Data For Drainage Area to be Treated by Practice
Drainage Area Number | Contributing Area (Acres) | Impervious Area (Acres) | Percent Impervious % | Rv | WQv (cf) | Precipitation (in) | Description
0
Select green roof type
Design Criteria
Enter roof slope (%)
Enter depth of roof flashing above filter media (inches)
Is a drainage layer, meeting the material specifications, proposed?
Is a root barrier, meeting the material specifications, proposed?
Is waterproofing, meeting the material specifications, proposed?
Does the waterproofing system have a warranty for repair due to water damage?
Sizing Criteria
|  |  |  | Value | Units
Enter Green Roof Surface Area |  |  | AGR |  | sf
Enter Depth of Soil Media |  |  | DSM |  | inch
Enter Depth of Drainage Layer |  |  | DDL |  | inch
Enter Max. Water Retention of Soil Media |  |  | nSM |  |  | Provide supporting documentation
Enter Max. Water Retention of Drainage Layer |  |  | nDL |  |  | Provide supporting documentation
Volume Provided |  |  | V | 0 | cf
RRv Provided |  |  |  |  | cf

## (P-1 thru P-4) Ponds
Design Point: | [7 empty] | Micropool Extended Detention |  |  | Wet Pond
Enter Site Data For Drainage Area to be Treated by Practice | [7 empty] | Total Area | 0 | acres | Total Area | 0 | acres
Drainage Area Number | Contributing Area (Acres) | Impervious Area (Acres) | Percent Impervious % | Rv | WQv (cf) | Precipitation (in) | Description |  | 0 | acres |  | 0 | acres
[6 empty] | 0 |  |  |  | acres |  | 0 | acres
Select pond type | [9 empty] | acres |  | 0 | acres
Design Criteria | [9 empty] | acres |  | 0 | acres
Is the pond located within jurisdictional waters? | [9 empty] | acres |  | 0 | acres
Enter the natural slope of the pond area (%) | [7 empty] | Total Impervious | 0 | acres | Total Impervious | 0 | acres
Enter underlying soil infiltration rate (based on geotechnical testing, refer to Appendix D). |  |  |  | If an impermeable liner is provided, enter 0 in/hr |  |  |  |  | 0 | acres |  | 0 | acres
Has an impermeable liner been provided? | [9 empty] | acres |  | 0 | acres
Is the pond located within a sole source aquifer? | [9 empty] | acres |  | 0 | acres
Is the pond located within a designated hotspot? | [9 empty] | acres |  | 0 | acres
Enter depth to seasonal high water table (ft) | [9 empty] | acres |  | 0 | acres
Enter depth to sound bedrock (ft) | [7 empty] | Total WQv Provided | 0 | cf | Total WQv Provided | 0 | cf
List any drainage areas treated by other practices that will be directed to this practice. | [5 empty] | Additional Areas | 0
Is the contributing area less than the minimum contributing area? | [8 empty] | 0 | cf |  | 0 | cf
Will the pond discharge to trout waters? | [9 empty] | cf |  | 0 | cf
Has a controlled outlet been provided? | [9 empty] | cf |  | 0 | cf
Has an emergency spillway been provided? | [9 empty] | cf |  | 0 | cf
Has pretreatment been provided per Section 6.1.3? | [9 empty] | cf |  | 0 | cf
Enter freeboard depth (ft) | [7 empty] | Wet Extended Detention |  |  | Multiple Pond System
Enter side slopes above permanent pool (X:1) | [7 empty] | Total Area | 0 | acres | Total Area | 0 | acres
Enter aquatic bench slope (%) | [8 empty] | 0 | acres |  | 0 | acres
Enter aquatic bench slope to pond floor (X:1) | [8 empty] | 0 | acres |  | 0 | acres
Enter min. aquatic bench width provided (ft) | [8 empty] | 0 | acres |  | 0 | acres
Enter aquatic bench average width provided (ft) | [8 empty] | 0 | acres |  | 0 | acres
Enter aquatic bench depth (inches) | [8 empty] | 0 | acres |  | 0 | acres
Enter maintenance access slope (%) | [7 empty] | Total Impervious | 0 | acres | Total Impervious | 0 | acres
Enter maintenance access width (ft) | [8 empty] | 0 | acres |  | 0 | acres
Enter permanent pool depth (ft) | [8 empty] | 0 | acres |  | 0 | acres
Minimum permanent pool depth per Water Balance Calculation (ft) | [8 empty] | 0 | acres |  | 0 | acres
Sizing Criteria | [8 empty] | 0 | acres |  | 0 | acres
|  |  | Value | Units | Notes |  |  |  | 0 | acres |  | 0 | acres
Required Water Quality Volume |  |  |  | cf |  |  |  | Total WQv Provided | 0 | cf | Total WQv Provided | 0 | cf
Pretreatment WQv Provided |  |  |  | cf |  |  |  |  | 0 | cf |  | 0 | cf
Permanent Pool WQv Provided |  |  |  | cf | If forebay is used for pretreatment, include pretreatment volume |  |  |  | 0 | cf |  | 0 | cf
Extended Detention WQv Provided |  |  |  | cf |  |  |  |  | 0 | cf |  | 0 | cf
Determine the Water Quality Volume Treated | [8 empty] | 0 | cf |  | 0 | cf
Water Quality Volume Treated |  |  |  | cf |  |  |  |  | 0 | cf |  | 0 | cf
Design Point:
Enter Site Data For Drainage Area to be Treated by Practice
Drainage Area Number | Contributing Area (Acres) | Impervious Area (Acres) | Percent Impervious % | Rv | WQv (cf) | Precipitation (in) | Description
0
Select pond type |  |  | Micropool Extended Detention
Design Criteria
Is the pond located within jurisdictional waters?
Enter the natural slope of the pond area (%)
Enter underlying soil infiltration rate (based on geotechnical testing, refer to Appendix D). |  |  |  | If an impermeable liner is provided, enter 0 in/hr
Has an impermeable liner been provided?
Is the pond located within a sole source aquifer?
Is the pond located within a designated hotspot?
Enter depth to seasonal high water table (ft)
Enter depth to sound bedrock (ft)
List any drainage areas treated by other practices that will be directed to this practice. | [5 empty] | Additional Areas | 0
Is the contributing area less than the minimum contributing area?
Will the pond discharge to trout waters?
Has a controlled outlet been provided?
Has an emergency spillway been provided?
Has pretreatment been provided per Section 6.1.3?
Enter freeboard depth (ft)
Enter side slopes above permanent pool (X:1)
Enter aquatic bench slope (%)
Enter aquatic bench slope to pond floor (X:1)
Enter min. aquatic bench width provided (ft)
Enter aquatic bench average width provided (ft)
Enter aquatic bench depth (inches)
Enter maintenance access slope (%)
Enter maintenance access width (ft)
Enter permanent pool depth (ft)
Minimum permanent pool depth per Water Balance Calculation (ft)
Sizing Criteria
|  |  | Value | Units | Notes
Required Water Quality Volume |  |  |  | cf
Pretreatment WQv Provided |  |  |  | cf
Permanent Pool WQv Provided |  |  |  | cf | If forebay is used for pretreatment, include pretreatment volume
Extended Detention WQv Provided |  |  |  | cf
Determine the Water Quality Volume Treated
Water Quality Volume Treated |  |  |  | cf
Design Point:
Enter Site Data For Drainage Area to be Treated by Practice
Drainage Area Number | Contributing Area (Acres) | Impervious Area (Acres) | Percent Impervious % | Rv | WQv (cf) | Precipitation (in) | Description
0
Select pond type |  |  | Micropool Extended Detention
Design Criteria
Is the pond located within jurisdictional waters?
Enter the natural slope of the pond area (%)
Enter underlying soil infiltration rate (based on geotechnical testing, refer to Appendix D). |  |  |  | If an impermeable liner is provided, enter 0 in/hr
Has an impermeable liner been provided?
Is the pond located within a sole source aquifer?
Is the pond located within a designated hotspot?
Enter depth to seasonal high water table (ft)
Enter depth to sound bedrock (ft)
List any drainage areas treated by other practices that will be directed to this practice. | [5 empty] | Additional Areas | 0
Is the contributing area less than the minimum contributing area?
Will the pond discharge to trout waters?
Has a controlled outlet been provided?
Has an emergency spillway been provided?
Has pretreatment been provided per Section 6.1.3?
Enter freeboard depth (ft)
Enter side slopes above permanent pool (X:1)
Enter aquatic bench slope (%)
Enter aquatic bench slope to pond floor (X:1)
Enter min. aquatic bench width provided (ft)
Enter aquatic bench average width provided (ft)
Enter aquatic bench depth (inches)
Enter maintenance access slope (%)
Enter maintenance access width (ft)
Enter permanent pool depth (ft)
Minimum permanent pool depth per Water Balance Calculation (ft)
Sizing Criteria
|  |  | Value | Units | Notes
Required Water Quality Volume |  |  |  | cf
Pretreatment WQv Provided |  |  |  | cf
Permanent Pool WQv Provided |  |  |  | cf | If forebay is used for pretreatment, include pretreatment volume
Extended Detention WQv Provided |  |  |  | cf
Determine the Water Quality Volume Treated
Water Quality Volume Treated |  |  |  | cf
Design Point:
Enter Site Data For Drainage Area to be Treated by Practice
Drainage Area Number | Contributing Area (Acres) | Impervious Area (Acres) | Percent Impervious % | Rv | WQv (cf) | Precipitation (in) | Description
0
Select pond type |  |  | Micropool Extended Detention
Design Criteria
Is the pond located within jurisdictional waters?
Enter the natural slope of the pond area (%)
Enter underlying soil infiltration rate (based on geotechnical testing, refer to Appendix D). |  |  |  | If an impermeable liner is provided, enter 0 in/hr
Has an impermeable liner been provided?
Is the pond located within a sole source aquifer?
Is the pond located within a designated hotspot?
Enter depth to seasonal high water table (ft)
Enter depth to sound bedrock (ft)
List any drainage areas treated by other practices that will be directed to this practice. | [5 empty] | Additional Areas | 0
Is the contributing area less than the minimum contributing area?
Will the pond discharge to trout waters?
Has a controlled outlet been provided?
Has an emergency spillway been provided?
Has pretreatment been provided per Section 6.1.3?
Enter freeboard depth (ft)
Enter side slopes above permanent pool (X:1)
Enter aquatic bench slope (%)
Enter aquatic bench slope to pond floor (X:1)
Enter min. aquatic bench width provided (ft)
Enter aquatic bench average width provided (ft)
Enter aquatic bench depth (inches)
Enter maintenance access slope (%)
Enter maintenance access width (ft)
Enter permanent pool depth (ft)
Minimum permanent pool depth per Water Balance Calculation (ft)
Sizing Criteria
|  |  | Value | Units | Notes
Required Water Quality Volume |  |  |  | cf
Pretreatment WQv Provided |  |  |  | cf
Permanent Pool WQv Provided |  |  |  | cf | If forebay is used for pretreatment, include pretreatment volume
Extended Detention WQv Provided |  |  |  | cf
Determine the Water Quality Volume Treated
Water Quality Volume Treated |  |  |  | cf
Design Point:
Enter Site Data For Drainage Area to be Treated by Practice
Drainage Area Number | Contributing Area (Acres) | Impervious Area (Acres) | Percent Impervious % | Rv | WQv (cf) | Precipitation (in) | Description
0
Select pond type |  |  | Micropool Extended Detention
Design Criteria
Is the pond located within jurisdictional waters?
Enter the natural slope of the pond area (%)
Enter underlying soil infiltration rate (based on geotechnical testing, refer to Appendix D). |  |  |  | If an impermeable liner is provided, enter 0 in/hr
Has an impermeable liner been provided?
Is the pond located within a sole source aquifer?
Is the pond located within a designated hotspot?
Enter depth to seasonal high water table (ft)
Enter depth to sound bedrock (ft)
List any drainage areas treated by other practices that will be directed to this practice. | [5 empty] | Additional Areas | 0
Is the contributing area less than the minimum contributing area?
Will the pond discharge to trout waters?
Has a controlled outlet been provided?
Has an emergency spillway been provided?
Has pretreatment been provided per Section 6.1.3?
Enter freeboard depth (ft)
Enter side slopes above permanent pool (X:1)
Enter aquatic bench slope (%)
Enter aquatic bench slope to pond floor (X:1)
Enter min. aquatic bench width provided (ft)
Enter aquatic bench average width provided (ft)
Enter aquatic bench depth (inches)
Enter maintenance access slope (%)
Enter maintenance access width (ft)
Enter permanent pool depth (ft)
Minimum permanent pool depth per Water Balance Calculation (ft)
Sizing Criteria
|  |  | Value | Units | Notes
Required Water Quality Volume |  |  |  | cf
Pretreatment WQv Provided |  |  |  | cf
Permanent Pool WQv Provided |  |  |  | cf | If forebay is used for pretreatment, include pretreatment volume
Extended Detention WQv Provided |  |  |  | cf
Determine the Water Quality Volume Treated
Water Quality Volume Treated |  |  |  | cf

## (W-1 thru W-4) Wetlands
Design Point: | [7 empty] | Shallow Wetland |  |  | Extended Detention Shallow Wetland
Enter Site Data For Drainage Area to be Treated by Practice | [7 empty] | Total Area | 0 | acres | Total Area | 0 | acres
Drainage Area Number | Contributing Area (Acres) | Impervious Area (Acres) | Percent Impervious % | Rv | WQv (cf) | Precipitation (in) | Description |  | 0 | acres |  | 0 | acres
[6 empty] | 0 |  |  | 0 | acres |  | 0 | acres
Select wetland type | [8 empty] | 0 | acres |  | 0 | acres
Design Criteria | [8 empty] | 0 | acres |  | 0 | acres
Is the wetland located within jurisdictional waters? | [8 empty] | 0 | acres |  | 0 | acres
Enter the natural slope of the wetland area (%) | [7 empty] | Total Impervious | 0 | acres | Total Impervious | 0 | acres
Enter underlying soil infiltration rate (based on geotechnical testing, refer to Appendix D). |  |  |  | If an impermeable liner is provided, enter 0 in/hr |  |  |  |  | 0 | acres |  | 0 | acres
Has an impermeable liner been provided? | [8 empty] | 0 | acres |  | 0 | acres
Is the wetland located within a sole source aquifer? | [8 empty] | 0 | acres |  | 0 | acres
Is the wetland located within a designated hotspot? | [8 empty] | 0 | acres |  | 0 | acres
Enter depth to seasonal high water table (ft) | [8 empty] | 0 | acres |  | 0 | acres
List any drainage areas treated by other practices that will be directed to this practice. | [5 empty] | Additional Areas (Acres) | 0 | Total WQv Provided | 0 | cf | Total WQv Provided | 0 | cf
Is contributing area less than min. contributing area? | [8 empty] | 0 | cf |  | 0 | cf
Will the wetland discharge to trout waters? | [8 empty] | 0 | cf |  | 0 | cf
Has a controlled outlet been provided? | [8 empty] | 0 | cf |  | 0 | cf
Has an emergency spillway been provided? | [8 empty] | 0 | cf |  | 0 | cf
Has pretreatment been provided per Section 6.2.3? | [8 empty] | 0 | cf |  | 0 | cf
Enter freeboard depth (ft) | [7 empty] | Pond/Wetland System |  |  | Pocket Wetland
Enter side slopes above permanent pool (X:1) | [7 empty] | Total Area | 0 | acres | Total Area | 0 | acres
Enter maintenance access slope (%) | [8 empty] | 0 | acres |  | 0 | acres
Enter maintenance access width (ft) | [8 empty] | 0 | acres |  | 0 | acres
Sizing Criteria | [8 empty] | 0 | acres |  | 0 | acres
|  |  | Value | Units | Notes |  |  |  | 0 | acres |  | 0 | acres
Enter pretreatment WQv provided |  |  |  | cf |  |  |  |  | 0 | acres |  | 0 | acres
Enter high marsh depth |  |  |  | inches |  |  |  | Total Impervious | 0 | acres | Total Impervious | 0 | acres
Enter high marsh side slope |  |  |  | X:1 |  |  |  |  | 0 | acres |  | 0 | acres
Enter high marsh surface area |  |  |  | % |  |  |  |  | 0 | acres |  | 0 | acres
Enter low marsh depth |  |  |  | inches |  |  |  |  | 0 | acres |  | 0 | acres
Enter low marsh side slope |  |  |  | X:1 |  |  |  |  | 0 | acres |  | 0 | acres
Enter low marsh surface area |  |  |  | % |  |  |  |  | 0 | acres |  | 0 | acres
Enter micropool depth |  |  |  | ft |  |  |  | Total WQv Provided | 0 | cf | Total WQv Provided | 0 | cf
Enter micropool side slope |  |  |  | X:1 |  |  |  |  | 0 | cf |  | 0 | cf
Enter micropool WQv storage |  |  |  | cf |  |  |  |  | 0 | cf |  | 0 | cf
Enter pond depth |  |  |  | ft |  |  |  |  | 0 | cf |  | 0 | cf
Enter pond side slope |  |  |  | X:1 |  |  |  |  | 0 | cf |  | 0 | cf
Enter pond WQv storage |  |  |  | cf |  |  |  |  | 0 | cf |  | 0 | cf
Enter extended detention depth |  |  |  | ft
Enter extended detention side slope |  |  |  | X:1
Enter extended detention WQv storage |  |  |  | cf
Determine the Water Quality Volume Treated
Water Quality Volume Treated |  |  |  | cf
Design Point:
Enter Site Data For Drainage Area to be Treated by Practice
Drainage Area Number | Contributing Area (Acres) | Impervious Area (Acres) | Percent Impervious % | Rv | WQv (cf) | Precipitation (in) | Description
0
Select wetland type
Design Criteria
Is the wetland located within jurisdictional waters?
Enter the natural slope of the wetland area (%)
Enter underlying soil infiltration rate (based on geotechnical testing, refer to Appendix D). |  |  |  | If an impermeable liner is provided, enter 0 in/hr
Has an impermeable liner been provided?
Is the wetland located within a sole source aquifer?
Is the wetland located within a designated hotspot?
Enter depth to seasonal high water table (ft)
List any drainage areas treated by other practices that will be directed to this practice. | [5 empty] | Additional Areas (Acres) | 0
Is contributing area less than min. contributing area?
Will the wetland discharge to trout waters?
Has a controlled outlet been provided?
Has an emergency spillway been provided?
Has pretreatment been provided per Section 6.2.3?
Enter freeboard depth (ft)
Enter side slopes above permanent pool (X:1)
Enter maintenance access slope (%)
Enter maintenance access width (ft)
Sizing Criteria
|  |  | Value | Units | Notes
Enter pretreatment WQv provided |  |  |  | cf
Enter high marsh depth |  |  |  | inches
Enter high marsh side slope |  |  |  | X:1
Enter high marsh surface area |  |  |  | %
Enter low marsh depth |  |  |  | inches
Enter low marsh side slope |  |  |  | X:1
Enter low marsh surface area |  |  |  | %
Enter micropool depth |  |  |  | ft
Enter micropool side slope |  |  |  | X:1
Enter micropool WQv storage |  |  |  | cf
Enter pond depth |  |  |  | ft
Enter pond side slope |  |  |  | X:1
Enter pond WQv storage |  |  |  | cf
Enter extended detention depth |  |  |  | ft
Enter extended detention side slope |  |  |  | X:1
Enter extended detention WQv storage |  |  |  | cf
Determine the Water Quality Volume Treated
Water Quality Volume Treated |  |  |  | cf
Design Point:
Enter Site Data For Drainage Area to be Treated by Practice
Drainage Area Number | Contributing Area (Acres) | Impervious Area (Acres) | Percent Impervious % | Rv | WQv (cf) | Precipitation (in) | Description
0
Select wetland type
Design Criteria
Is the wetland located within jurisdictional waters?
Enter the natural slope of the wetland area (%)
Enter underlying soil infiltration rate (based on geotechnical testing, refer to Appendix D). |  |  |  | If an impermeable liner is provided, enter 0 in/hr
Has an impermeable liner been provided?
Is the wetland located within a sole source aquifer?
Is the wetland located within a designated hotspot?
Enter depth to seasonal high water table (ft)
List any drainage areas treated by other practices that will be directed to this practice. | [5 empty] | Additional Areas (Acres) | 0
Is contributing area less than min. contributing area?
Will the wetland discharge to trout waters?
Has a controlled outlet been provided?
Has an emergency spillway been provided?
Has pretreatment been provided per Section 6.2.3?
Enter freeboard depth (ft)
Enter side slopes above permanent pool (X:1)
Enter maintenance access slope (%)
Enter maintenance access width (ft)
Sizing Criteria
|  |  | Value | Units | Notes
Enter pretreatment WQv provided |  |  |  | cf
Enter high marsh depth |  |  |  | inches
Enter high marsh side slope |  |  |  | X:1
Enter high marsh surface area |  |  |  | %
Enter low marsh depth |  |  |  | inches
Enter low marsh side slope |  |  |  | X:1
Enter low marsh surface area |  |  |  | %
Enter micropool depth |  |  |  | ft
Enter micropool side slope |  |  |  | X:1
Enter micropool WQv storage |  |  |  | cf
Enter pond depth |  |  |  | ft
Enter pond side slope |  |  |  | X:1
Enter pond WQv storage |  |  |  | cf
Enter extended detention depth |  |  |  | ft
Enter extended detention side slope |  |  |  | X:1
Enter extended detention WQv storage |  |  |  | cf
Determine the Water Quality Volume Treated
Water Quality Volume Treated |  |  |  | cf
Design Point:
Enter Site Data For Drainage Area to be Treated by Practice
Drainage Area Number | Contributing Area (Acres) | Impervious Area (Acres) | Percent Impervious % | Rv | WQv (cf) | Precipitation (in) | Description
0
Select wetland type
Design Criteria
Is the wetland located within jurisdictional waters?
Enter the natural slope of the wetland area (%)
Enter underlying soil infiltration rate (based on geotechnical testing, refer to Appendix D). |  |  |  | If an impermeable liner is provided, enter 0 in/hr
Has an impermeable liner been provided?
Is the wetland located within a sole source aquifer?
Is the wetland located within a designated hotspot?
Enter depth to seasonal high water table (ft)
List any drainage areas treated by other practices that will be directed to this practice. | [5 empty] | Additional Areas (Acres) | 0
Is contributing area less than min. contributing area?
Will the wetland discharge to trout waters?
Has a controlled outlet been provided?
Has an emergency spillway been provided?
Has pretreatment been provided per Section 6.2.3?
Enter freeboard depth (ft)
Enter side slopes above permanent pool (X:1)
Enter maintenance access slope (%)
Enter maintenance access width (ft)
Sizing Criteria
|  |  | Value | Units | Notes
Enter pretreatment WQv provided |  |  |  | cf
Enter high marsh depth |  |  |  | inches
Enter high marsh side slope |  |  |  | X:1
Enter high marsh surface area |  |  |  | %
Enter low marsh depth |  |  |  | inches
Enter low marsh side slope |  |  |  | X:1
Enter low marsh surface area |  |  |  | %
Enter micropool depth |  |  |  | ft
Enter micropool side slope |  |  |  | X:1
Enter micropool WQv storage |  |  |  | cf
Enter pond depth |  |  |  | ft
Enter pond side slope |  |  |  | X:1
Enter pond WQv storage |  |  |  | cf
Enter extended detention depth |  |  |  | ft
Enter extended detention side slope |  |  |  | X:1
Enter extended detention WQv storage |  |  |  | cf
Determine the Water Quality Volume Treated
Water Quality Volume Treated |  |  |  | cf
Design Point:
Enter Site Data For Drainage Area to be Treated by Practice
Drainage Area Number | Contributing Area (Acres) | Impervious Area (Acres) | Percent Impervious % | Rv | WQv (cf) | Precipitation (in) | Description
0
Select wetland type
Design Criteria
Is the wetland located within jurisdictional waters?
Enter the natural slope of the wetland area (%)
Enter underlying soil infiltration rate (based on geotechnical testing, refer to Appendix D). |  |  |  | If an impermeable liner is provided, enter 0 in/hr
Has an impermeable liner been provided?
Is the wetland located within a sole source aquifer?
Is the wetland located within a designated hotspot?
Enter depth to seasonal high water table (ft)
List any drainage areas treated by other practices that will be directed to this practice. | [5 empty] | Additional Areas (Acres) | 0
Is contributing area less than min. contributing area?
Will the wetland discharge to trout waters?
Has a controlled outlet been provided?
Has an emergency spillway been provided?
Has pretreatment been provided per Section 6.2.3?
Enter freeboard depth (ft)
Enter side slopes above permanent pool (X:1)
Enter maintenance access slope (%)
Enter maintenance access width (ft)
Sizing Criteria
|  |  | Value | Units | Notes
Enter pretreatment WQv provided |  |  |  | cf
Enter high marsh depth |  |  |  | inches
Enter high marsh side slope |  |  |  | X:1
Enter high marsh surface area |  |  |  | %
Enter low marsh depth |  |  |  | inches
Enter low marsh side slope |  |  |  | X:1
Enter low marsh surface area |  |  |  | %
Enter micropool depth |  |  |  | ft
Enter micropool side slope |  |  |  | X:1
Enter micropool WQv storage |  |  |  | cf
Enter pond depth |  |  |  | ft
Enter pond side slope |  |  |  | X:1
Enter pond WQv storage |  |  |  | cf
Enter extended detention depth |  |  |  | ft
Enter extended detention side slope |  |  |  | X:1
Enter extended detention WQv storage |  |  |  | cf
Determine the Water Quality Volume Treated
Water Quality Volume Treated |  |  |  | cf

## (W-5) Gravel Wetland
Design Point:
Enter Site Data For Drainage Area to be Treated by Practice | [7 empty] | Total Area | 0 | acres
Drainage Area Number | Contributing Area (Acres) | Impervious Area (Acres) | Percent Impervious % | Rv | WQv (cf) | Precipitation (in) | Description | Total Impervious | 0 | acres
[6 empty] | 0 |  | Total WQv Provided | 0 | cf
Design Criteria
Is the wetland located within jurisdictional waters?
Enter the natural slope of the wetland area (%)
Enter underlying soil infiltration rate (based on geotechnical testing, refer to Appendix D). |  |  |  | If an impermeable liner is provided, enter 0 in/hr
Has an impermeable liner been provided?
Is the wetland located within a sole source aquifer?
Is the wetland located within a designated hotspot?
Enter depth to seasonal high water table (ft)
List any drainage areas treated by other practices that will be directed to this practice. | [5 empty] | Additional Areas (Acres) | 0
Is contributing area greater than max. contributing area?
Has a primary outlet been provided?
Has an outlet control structure been provided?
Has a maintenance outlet been provided?
Has an emergency spillway been provided?
Has pretreatment been provided per Section 6.2.3?
Enter freeboard depth (ft)
Enter filter media depth (inches)
Enter pea gravel depth (inches)
Enter filter course depth (inches)
Enter drainage course depth (inches)
Has an equalizer pipe been provided?
Has a distribution drain been provided?
Has a riser pipe been provided?
Enter maintenance access slope (%)
Enter maintenance access width (ft)
Sizing Criteria
|  |  | Value | Units | Notes
Enter pretreatment WQv provided |  |  |  | cf
Enter WQv storage provided above treatment cell(s) |  |  |  | cf
Enter minimum flow path length |  |  |  | ft
Determine the Water Quality Volume Treated
Water Quality Volume Treated |  |  |  | cf
Design Point:
Enter Site Data For Drainage Area to be Treated by Practice
Drainage Area Number | Contributing Area (Acres) | Impervious Area (Acres) | Percent Impervious % | Rv | WQv (cf) | Precipitation (in) | Description
0
Design Criteria
Is the wetland located within jurisdictional waters?
Enter the natural slope of the wetland area (%)
Enter underlying soil infiltration rate (based on geotechnical testing, refer to Appendix D). |  |  |  | If an impermeable liner is provided, enter 0 in/hr
Has an impermeable liner been provided?
Is the wetland located within a sole source aquifer?
Is the wetland located within a designated hotspot?
Enter depth to seasonal high water table (ft)
List any drainage areas treated by other practices that will be directed to this practice. | [5 empty] | Additional Areas (Acres) | 0
Is contributing area greater than max. contributing area?
Has a primary outlet been provided?
Has an outlet control structure been provided?
Has a maintenance outlet been provided?
Has an emergency spillway been provided?
Has pretreatment been provided per Section 6.2.3?
Enter freeboard depth (ft)
Enter filter media depth (inches)
Enter pea gravel depth (inches)
Enter filter course depth (inches)
Enter drainage course depth (inches)
Has an equalizer pipe been provided?
Has a distribution drain been provided?
Has a riser pipe been provided?
Enter maintenance access slope (%)
Enter maintenance access width (ft)
Sizing Criteria
|  |  | Value | Units | Notes
Enter pretreatment WQv provided |  |  |  | cf
Enter WQv storage provided above treatment cell(s) |  |  |  | cf
Enter minimum flow path length |  |  |  | ft
Determine the Water Quality Volume Treated
Water Quality Volume Treated |  |  |  | cf
Design Point:
Enter Site Data For Drainage Area to be Treated by Practice
Drainage Area Number | Contributing Area (Acres) | Impervious Area (Acres) | Percent Impervious % | Rv | WQv (cf) | Precipitation (in) | Description
0
Design Criteria
Is the wetland located within jurisdictional waters?
Enter the natural slope of the wetland area (%)
Enter underlying soil infiltration rate (based on geotechnical testing, refer to Appendix D). |  |  |  | If an impermeable liner is provided, enter 0 in/hr
Has an impermeable liner been provided?
Is the wetland located within a sole source aquifer?
Is the wetland located within a designated hotspot?
Enter depth to seasonal high water table (ft)
List any drainage areas treated by other practices that will be directed to this practice. | [5 empty] | Additional Areas (Acres) | 0
Is contributing area greater than max. contributing area?
Has a primary outlet been provided?
Has an outlet control structure been provided?
Has a maintenance outlet been provided?
Has an emergency spillway been provided?
Has pretreatment been provided per Section 6.2.3?
Enter freeboard depth (ft)
Enter filter media depth (inches)
Enter pea gravel depth (inches)
Enter filter course depth (inches)
Enter drainage course depth (inches)
Has an equalizer pipe been provided?
Has a distribution drain been provided?
Has a riser pipe been provided?
Enter maintenance access slope (%)
Enter maintenance access width (ft)
Sizing Criteria
|  |  | Value | Units | Notes
Enter pretreatment WQv provided |  |  |  | cf
Enter WQv storage provided above treatment cell(s) |  |  |  | cf
Enter minimum flow path length |  |  |  | ft
Determine the Water Quality Volume Treated
Water Quality Volume Treated |  |  |  | cf
Design Point:
Enter Site Data For Drainage Area to be Treated by Practice
Drainage Area Number | Contributing Area (Acres) | Impervious Area (Acres) | Percent Impervious % | Rv | WQv (cf) | Precipitation (in) | Description
0
Design Criteria
Is the wetland located within jurisdictional waters?
Enter the natural slope of the wetland area (%)
Enter underlying soil infiltration rate (based on geotechnical testing, refer to Appendix D). |  |  |  | If an impermeable liner is provided, enter 0 in/hr
Has an impermeable liner been provided?
Is the wetland located within a sole source aquifer?
Is the wetland located within a designated hotspot?
Enter depth to seasonal high water table (ft)
List any drainage areas treated by other practices that will be directed to this practice. | [5 empty] | Additional Areas (Acres) | 0
Is contributing area greater than max. contributing area?
Has a primary outlet been provided?
Has an outlet control structure been provided?
Has a maintenance outlet been provided?
Has an emergency spillway been provided?
Has pretreatment been provided per Section 6.2.3?
Enter freeboard depth (ft)
Enter filter media depth (inches)
Enter pea gravel depth (inches)
Enter filter course depth (inches)
Enter drainage course depth (inches)
Has an equalizer pipe been provided?
Has a distribution drain been provided?
Has a riser pipe been provided?
Enter maintenance access slope (%)
Enter maintenance access width (ft)
Sizing Criteria
|  |  | Value | Units | Notes
Enter pretreatment WQv provided |  |  |  | cf
Enter WQv storage provided above treatment cell(s) |  |  |  | cf
Enter minimum flow path length |  |  |  | ft
Determine the Water Quality Volume Treated
Water Quality Volume Treated |  |  |  | cf
Design Point:
Enter Site Data For Drainage Area to be Treated by Practice
Drainage Area Number | Contributing Area (Acres) | Impervious Area (Acres) | Percent Impervious % | Rv | WQv (cf) | Precipitation (in) | Description
0
Design Criteria
Is the wetland located within jurisdictional waters?
Enter the natural slope of the wetland area (%)
Enter underlying soil infiltration rate (based on geotechnical testing, refer to Appendix D). |  |  |  | If an impermeable liner is provided, enter 0 in/hr
Has an impermeable liner been provided?
Is the wetland located within a sole source aquifer?
Is the wetland located within a designated hotspot?
Enter depth to seasonal high water table (ft)
List any drainage areas treated by other practices that will be directed to this practice. | [5 empty] | Additional Areas (Acres) | 0
Is contributing area greater than max. contributing area?
Has a primary outlet been provided?
Has an outlet control structure been provided?
Has a maintenance outlet been provided?
Has an emergency spillway been provided?
Has pretreatment been provided per Section 6.2.3?
Enter freeboard depth (ft)
Enter filter media depth (inches)
Enter pea gravel depth (inches)
Enter filter course depth (inches)
Enter drainage course depth (inches)
Has an equalizer pipe been provided?
Has a distribution drain been provided?
Has a riser pipe been provided?
Enter maintenance access slope (%)
Enter maintenance access width (ft)
Sizing Criteria
|  |  | Value | Units | Notes
Enter pretreatment WQv provided |  |  |  | cf
Enter WQv storage provided above treatment cell(s) |  |  |  | cf
Enter minimum flow path length |  |  |  | ft
Determine the Water Quality Volume Treated
Water Quality Volume Treated |  |  |  | cf
Design Point:
Enter Site Data For Drainage Area to be Treated by Practice
Drainage Area Number | Contributing Area (Acres) | Impervious Area (Acres) | Percent Impervious % | Rv | WQv (cf) | Precipitation (in) | Description
0
Design Criteria
Is the wetland located within jurisdictional waters?
Enter the natural slope of the wetland area (%)
Enter underlying soil infiltration rate (based on geotechnical testing, refer to Appendix D). |  |  |  | If an impermeable liner is provided, enter 0 in/hr
Has an impermeable liner been provided?
Is the wetland located within a sole source aquifer?
Is the wetland located within a designated hotspot?
Enter depth to seasonal high water table (ft)
List any drainage areas treated by other practices that will be directed to this practice. | [5 empty] | Additional Areas (Acres) | 0
Is contributing area greater than max. contributing area?
Has a primary outlet been provided?
Has an outlet control structure been provided?
Has a maintenance outlet been provided?
Has an emergency spillway been provided?
Has pretreatment been provided per Section 6.2.3?
Enter freeboard depth (ft)
Enter filter media depth (inches)
Enter pea gravel depth (inches)
Enter filter course depth (inches)
Enter drainage course depth (inches)
Has an equalizer pipe been provided?
Has a distribution drain been provided?
Has a riser pipe been provided?
Enter maintenance access slope (%)
Enter maintenance access width (ft)
Sizing Criteria
|  |  | Value | Units | Notes
Enter pretreatment WQv provided |  |  |  | cf
Enter WQv storage provided above treatment cell(s) |  |  |  | cf
Enter minimum flow path length |  |  |  | ft
Determine the Water Quality Volume Treated
Water Quality Volume Treated |  |  |  | cf
Design Point:
Enter Site Data For Drainage Area to be Treated by Practice
Drainage Area Number | Contributing Area (Acres) | Impervious Area (Acres) | Percent Impervious % | Rv | WQv (cf) | Precipitation (in) | Description
0
Design Criteria
Is the wetland located within jurisdictional waters?
Enter the natural slope of the wetland area (%)
Enter underlying soil infiltration rate (based on geotechnical testing, refer to Appendix D). |  |  |  | If an impermeable liner is provided, enter 0 in/hr
Has an impermeable liner been provided?
Is the wetland located within a sole source aquifer?
Is the wetland located within a designated hotspot?
Enter depth to seasonal high water table (ft)
List any drainage areas treated by other practices that will be directed to this practice. | [5 empty] | Additional Areas (Acres) | 0
Is contributing area greater than max. contributing area?
Has a primary outlet been provided?
Has an outlet control structure been provided?
Has a maintenance outlet been provided?
Has an emergency spillway been provided?
Has pretreatment been provided per Section 6.2.3?
Enter freeboard depth (ft)
Enter filter media depth (inches)
Enter pea gravel depth (inches)
Enter filter course depth (inches)
Enter drainage course depth (inches)
Has an equalizer pipe been provided?
Has a distribution drain been provided?
Has a riser pipe been provided?
Enter maintenance access slope (%)
Enter maintenance access width (ft)
Sizing Criteria
|  |  | Value | Units | Notes
Enter pretreatment WQv provided |  |  |  | cf
Enter WQv storage provided above treatment cell(s) |  |  |  | cf
Enter minimum flow path length |  |  |  | ft
Determine the Water Quality Volume Treated
Water Quality Volume Treated |  |  |  | cf
Design Point:
Enter Site Data For Drainage Area to be Treated by Practice
Drainage Area Number | Contributing Area (Acres) | Impervious Area (Acres) | Percent Impervious % | Rv | WQv (cf) | Precipitation (in) | Description
0
Design Criteria
Is the wetland located within jurisdictional waters?
Enter the natural slope of the wetland area (%)
Enter underlying soil infiltration rate (based on geotechnical testing, refer to Appendix D). |  |  |  | If an impermeable liner is provided, enter 0 in/hr
Has an impermeable liner been provided?
Is the wetland located within a sole source aquifer?
Is the wetland located within a designated hotspot?
Enter depth to seasonal high water table (ft)
List any drainage areas treated by other practices that will be directed to this practice. | [5 empty] | Additional Areas (Acres) | 0
Is contributing area greater than max. contributing area?
Has a primary outlet been provided?
Has an outlet control structure been provided?
Has a maintenance outlet been provided?
Has an emergency spillway been provided?
Has pretreatment been provided per Section 6.2.3?
Enter freeboard depth (ft)
Enter filter media depth (inches)
Enter pea gravel depth (inches)
Enter filter course depth (inches)
Enter drainage course depth (inches)
Has an equalizer pipe been provided?
Has a distribution drain been provided?
Has a riser pipe been provided?
Enter maintenance access slope (%)
Enter maintenance access width (ft)
Sizing Criteria
|  |  | Value | Units | Notes
Enter pretreatment WQv provided |  |  |  | cf
Enter WQv storage provided above treatment cell(s) |  |  |  | cf
Enter minimum flow path length |  |  |  | ft
Determine the Water Quality Volume Treated
Water Quality Volume Treated |  |  |  | cf
Design Point:
Enter Site Data For Drainage Area to be Treated by Practice
Drainage Area Number | Contributing Area (Acres) | Impervious Area (Acres) | Percent Impervious % | Rv | WQv (cf) | Precipitation (in) | Description
0
Design Criteria
Is the wetland located within jurisdictional waters?
Enter the natural slope of the wetland area (%)
Enter underlying soil infiltration rate (based on geotechnical testing, refer to Appendix D). |  |  |  | If an impermeable liner is provided, enter 0 in/hr
Has an impermeable liner been provided?
Is the wetland located within a sole source aquifer?
Is the wetland located within a designated hotspot?
Enter depth to seasonal high water table (ft)
List any drainage areas treated by other practices that will be directed to this practice. | [5 empty] | Additional Areas (Acres) | 0
Is contributing area greater than max. contributing area?
Has a primary outlet been provided?
Has an outlet control structure been provided?
Has a maintenance outlet been provided?
Has an emergency spillway been provided?
Has pretreatment been provided per Section 6.2.3?
Enter freeboard depth (ft)
Enter filter media depth (inches)
Enter pea gravel depth (inches)
Enter filter course depth (inches)
Enter drainage course depth (inches)
Has an equalizer pipe been provided?
Has a distribution drain been provided?
Has a riser pipe been provided?
Enter maintenance access slope (%)
Enter maintenance access width (ft)
Sizing Criteria
|  |  | Value | Units | Notes
Enter pretreatment WQv provided |  |  |  | cf
Enter WQv storage provided above treatment cell(s) |  |  |  | cf
Enter minimum flow path length |  |  |  | ft
Determine the Water Quality Volume Treated
Water Quality Volume Treated |  |  |  | cf
Design Point:
Enter Site Data For Drainage Area to be Treated by Practice
Drainage Area Number | Contributing Area (Acres) | Impervious Area (Acres) | Percent Impervious % | Rv | WQv (cf) | Precipitation (in) | Description
0
Design Criteria
Is the wetland located within jurisdictional waters?
Enter the natural slope of the wetland area (%)
Enter underlying soil infiltration rate (based on geotechnical testing, refer to Appendix D). |  |  |  | If an impermeable liner is provided, enter 0 in/hr
Has an impermeable liner been provided?
Is the wetland located within a sole source aquifer?
Is the wetland located within a designated hotspot?
Enter depth to seasonal high water table (ft)
List any drainage areas treated by other practices that will be directed to this practice. | [5 empty] | Additional Areas (Acres) | 0
Is contributing area greater than max. contributing area?
Has a primary outlet been provided?
Has an outlet control structure been provided?
Has a maintenance outlet been provided?
Has an emergency spillway been provided?
Has pretreatment been provided per Section 6.2.3?
Enter freeboard depth (ft)
Enter filter media depth (inches)
Enter pea gravel depth (inches)
Enter filter course depth (inches)
Enter drainage course depth (inches)
Has an equalizer pipe been provided?
Has a distribution drain been provided?
Has a riser pipe been provided?
Enter maintenance access slope (%)
Enter maintenance access width (ft)
Sizing Criteria
|  |  | Value | Units | Notes
Enter pretreatment WQv provided |  |  |  | cf
Enter WQv storage provided above treatment cell(s) |  |  |  | cf
Enter minimum flow path length |  |  |  | ft
Determine the Water Quality Volume Treated
Water Quality Volume Treated |  |  |  | cf

## (I-1) Infiltration Trench
Design Point:
Enter Site Data For Drainage Area to be Treated by Practice | [7 empty] | Total Area | 0 | acres
Drainage Area Number | Contributing Area (Acres) | Impervious Area (Acres) | Percent Impervious % | Rv | WQv (cf) | Precipitation (in) | Description | Total Impervious | 0 | acres
[6 empty] | 0 |  | Total RRv Provided | 0 | cf
Design Criteria | [7 empty] | Total WQv Provided | 0 | cf
Enter underlying soil infiltration rate (based on geotechnical testing, refer to Appendix D)
Is the contributing area to the practice an "Infiltration Restricted" stormwater hotspot?
Is the contributing area to the practice an "Infiltration Prohibited" stormwater hotspot? |  |  |  | See Section 4.14 of the Design Manual
Is the contributing area greater than 5 acres?
Is the practice located in a sole source aquifer?
Enter depth to seasonal high water table (ft)
Enter depth to bedrock (ft)
Enter pretreatment volume provided (cf)
Enter depth of pea gravel (inches)
Enter depth of stone reservoir (ft)
Is an observation well provided?
What slope is the practice located on? (%)
Sizing Criteria
|  |  | Value | Units | Notes
Water Quality Volume |  | WQv |  | cf
Porosity |  | n | 0.4
Stone Reservoir Depth |  | dt | 0 | ft
Required Surface Area |  | At | #VALUE! | sf
Enter Surface Area Provided |  | At |  | sf
Determine Runoff Reduction
RRv Provided |  |  | cf
Design Point:
Enter Site Data For Drainage Area to be Treated by Practice
Drainage Area Number | Contributing Area (Acres) | Impervious Area (Acres) | Percent Impervious % | Rv | WQv (cf) | Precipitation (in) | Description
0
Design Criteria
Enter underlying soil infiltration rate (based on geotechnical testing, refer to Appendix D)
Is the contributing area to the practice an "Infiltration Restricted" stormwater hotspot?
Is the contributing area to the practice an "Infiltration Prohibited" stormwater hotspot? |  |  |  | See Section 4.14 of the Design Manual
Is the contributing area greater than 5 acres?
Is the practice located in a sole source aquifer?
Enter depth to seasonal high water table (ft)
Enter depth to bedrock (ft)
Enter pretreatment volume provided (cf)
Enter depth of pea gravel (inches)
Enter depth of stone reservoir (ft)
Is an observation well provided?
What slope is the practice located on? (%)
Sizing Criteria
|  |  | Value | Units | Notes
Water Quality Volume |  | WQv |  | cf
Porosity |  | n | 0.4
Stone Reservoir Depth |  | dt | 0 | ft
Required Surface Area |  | At | #VALUE! | sf
Enter Surface Area Provided |  | At |  | sf
Determine Runoff Reduction
RRv Provided |  |  | cf
Design Point:
Enter Site Data For Drainage Area to be Treated by Practice
Drainage Area Number | Contributing Area (Acres) | Impervious Area (Acres) | Percent Impervious % | Rv | WQv (cf) | Precipitation (in) | Description
0
Design Criteria
Enter underlying soil infiltration rate (based on geotechnical testing, refer to Appendix D)
Is the contributing area to the practice an "Infiltration Restricted" stormwater hotspot?
Is the contributing area to the practice an "Infiltration Prohibited" stormwater hotspot? |  |  |  | See Section 4.14 of the Design Manual
Is the contributing area greater than 5 acres?
Is the practice located in a sole source aquifer?
Enter depth to seasonal high water table (ft)
Enter depth to bedrock (ft)
Enter pretreatment volume provided (cf)
Enter depth of pea gravel (inches)
Enter depth of stone reservoir (ft)
Is an observation well provided?
What slope is the practice located on? (%)
Sizing Criteria
|  |  | Value | Units | Notes
Water Quality Volume |  | WQv |  | cf
Porosity |  | n | 0.4
Stone Reservoir Depth |  | dt | 0 | ft
Required Surface Area |  | At | #VALUE! | sf
Enter Surface Area Provided |  | At |  | sf
Determine Runoff Reduction
RRv Provided |  |  | cf
Design Point:
Enter Site Data For Drainage Area to be Treated by Practice
Drainage Area Number | Contributing Area (Acres) | Impervious Area (Acres) | Percent Impervious % | Rv | WQv (cf) | Precipitation (in) | Description
0
Design Criteria
Enter underlying soil infiltration rate (based on geotechnical testing, refer to Appendix D)
Is the contributing area to the practice an "Infiltration Restricted" stormwater hotspot?
Is the contributing area to the practice an "Infiltration Prohibited" stormwater hotspot? |  |  |  | See Section 4.14 of the Design Manual
Is the contributing area greater than 5 acres?
Is the practice located in a sole source aquifer?
Enter depth to seasonal high water table (ft)
Enter depth to bedrock (ft)
Enter pretreatment volume provided (cf)
Enter depth of pea gravel (inches)
Enter depth of stone reservoir (ft)
Is an observation well provided?
What slope is the practice located on? (%)
Sizing Criteria
|  |  | Value | Units | Notes
Water Quality Volume |  | WQv |  | cf
Porosity |  | n | 0.4
Stone Reservoir Depth |  | dt | 0 | ft
Required Surface Area |  | At | #VALUE! | sf
Enter Surface Area Provided |  | At |  | sf
Determine Runoff Reduction
RRv Provided |  |  | cf
Design Point:
Enter Site Data For Drainage Area to be Treated by Practice
Drainage Area Number | Contributing Area (Acres) | Impervious Area (Acres) | Percent Impervious % | Rv | WQv (cf) | Precipitation (in) | Description
0
Design Criteria
Enter underlying soil infiltration rate (based on geotechnical testing, refer to Appendix D)
Is the contributing area to the practice an "Infiltration Restricted" stormwater hotspot?
Is the contributing area to the practice an "Infiltration Prohibited" stormwater hotspot? |  |  |  | See Section 4.14 of the Design Manual
Is the contributing area greater than 5 acres?
Is the practice located in a sole source aquifer?
Enter depth to seasonal high water table (ft)
Enter depth to bedrock (ft)
Enter pretreatment volume provided (cf)
Enter depth of pea gravel (inches)
Enter depth of stone reservoir (ft)
Is an observation well provided?
What slope is the practice located on? (%)
Sizing Criteria
|  |  | Value | Units | Notes
Water Quality Volume |  | WQv |  | cf
Porosity |  | n | 0.4
Stone Reservoir Depth |  | dt | 0 | ft
Required Surface Area |  | At | #VALUE! | sf
Enter Surface Area Provided |  | At |  | sf
Determine Runoff Reduction
RRv Provided |  |  | cf
Design Point:
Enter Site Data For Drainage Area to be Treated by Practice
Drainage Area Number | Contributing Area (Acres) | Impervious Area (Acres) | Percent Impervious % | Rv | WQv (cf) | Precipitation (in) | Description
0
Design Criteria
Enter underlying soil infiltration rate (based on geotechnical testing, refer to Appendix D)
Is the contributing area to the practice an "Infiltration Restricted" stormwater hotspot?
Is the contributing area to the practice an "Infiltration Prohibited" stormwater hotspot? |  |  |  | See Section 4.14 of the Design Manual
Is the contributing area greater than 5 acres?
Is the practice located in a sole source aquifer?
Enter depth to seasonal high water table (ft)
Enter depth to bedrock (ft)
Enter pretreatment volume provided (cf)
Enter depth of pea gravel (inches)
Enter depth of stone reservoir (ft)
Is an observation well provided?
What slope is the practice located on? (%)
Sizing Criteria
|  |  | Value | Units | Notes
Water Quality Volume |  | WQv |  | cf
Porosity |  | n | 0.4
Stone Reservoir Depth |  | dt | 0 | ft
Required Surface Area |  | At | #VALUE! | sf
Enter Surface Area Provided |  | At |  | sf
Determine Runoff Reduction
RRv Provided |  |  | cf
Design Point:
Enter Site Data For Drainage Area to be Treated by Practice
Drainage Area Number | Contributing Area (Acres) | Impervious Area (Acres) | Percent Impervious % | Rv | WQv (cf) | Precipitation (in) | Description
0
Design Criteria
Enter underlying soil infiltration rate (based on geotechnical testing, refer to Appendix D)
Is the contributing area to the practice an "Infiltration Restricted" stormwater hotspot?
Is the contributing area to the practice an "Infiltration Prohibited" stormwater hotspot? |  |  |  | See Section 4.14 of the Design Manual
Is the contributing area greater than 5 acres?
Is the practice located in a sole source aquifer?
Enter depth to seasonal high water table (ft)
Enter depth to bedrock (ft)
Enter pretreatment volume provided (cf)
Enter depth of pea gravel (inches)
Enter depth of stone reservoir (ft)
Is an observation well provided?
What slope is the practice located on? (%)
Sizing Criteria
|  |  | Value | Units | Notes
Water Quality Volume |  | WQv |  | cf
Porosity |  | n | 0.4
Stone Reservoir Depth |  | dt | 0 | ft
Required Surface Area |  | At | #VALUE! | sf
Enter Surface Area Provided |  | At |  | sf
Determine Runoff Reduction
RRv Provided |  |  | cf
Design Point:
Enter Site Data For Drainage Area to be Treated by Practice
Drainage Area Number | Contributing Area (Acres) | Impervious Area (Acres) | Percent Impervious % | Rv | WQv (cf) | Precipitation (in) | Description
0
Design Criteria
Enter underlying soil infiltration rate (based on geotechnical testing, refer to Appendix D)
Is the contributing area to the practice an "Infiltration Restricted" stormwater hotspot?
Is the contributing area to the practice an "Infiltration Prohibited" stormwater hotspot? |  |  |  | See Section 4.14 of the Design Manual
Is the contributing area greater than 5 acres?
Is the practice located in a sole source aquifer?
Enter depth to seasonal high water table (ft)
Enter depth to bedrock (ft)
Enter pretreatment volume provided (cf)
Enter depth of pea gravel (inches)
Enter depth of stone reservoir (ft)
Is an observation well provided?
What slope is the practice located on? (%)
Sizing Criteria
|  |  | Value | Units | Notes
Water Quality Volume |  | WQv |  | cf
Porosity |  | n | 0.4
Stone Reservoir Depth |  | dt | 0 | ft
Required Surface Area |  | At | #VALUE! | sf
Enter Surface Area Provided |  | At |  | sf
Determine Runoff Reduction
RRv Provided |  |  | cf
Design Point:
Enter Site Data For Drainage Area to be Treated by Practice
Drainage Area Number | Contributing Area (Acres) | Impervious Area (Acres) | Percent Impervious % | Rv | WQv (cf) | Precipitation (in) | Description
0
Design Criteria
Enter underlying soil infiltration rate (based on geotechnical testing, refer to Appendix D)
Is the contributing area to the practice an "Infiltration Restricted" stormwater hotspot?
Is the contributing area to the practice an "Infiltration Prohibited" stormwater hotspot? |  |  |  | See Section 4.14 of the Design Manual
Is the contributing area greater than 5 acres?
Is the practice located in a sole source aquifer?
Enter depth to seasonal high water table (ft)
Enter depth to bedrock (ft)
Enter pretreatment volume provided (cf)
Enter depth of pea gravel (inches)
Enter depth of stone reservoir (ft)
Is an observation well provided?
What slope is the practice located on? (%)
Sizing Criteria
|  |  | Value | Units | Notes
Water Quality Volume |  | WQv |  | cf
Porosity |  | n | 0.4
Stone Reservoir Depth |  | dt | 0 | ft
Required Surface Area |  | At | #VALUE! | sf
Enter Surface Area Provided |  | At |  | sf
Determine Runoff Reduction
RRv Provided |  |  | cf
Design Point:
Enter Site Data For Drainage Area to be Treated by Practice
Drainage Area Number | Contributing Area (Acres) | Impervious Area (Acres) | Percent Impervious % | Rv | WQv (cf) | Precipitation (in) | Description
0
Design Criteria
Enter underlying soil infiltration rate (based on geotechnical testing, refer to Appendix D)
Is the contributing area to the practice an "Infiltration Restricted" stormwater hotspot?
Is the contributing area to the practice an "Infiltration Prohibited" stormwater hotspot? |  |  |  | See Section 4.14 of the Design Manual
Is the contributing area greater than 5 acres?
Is the practice located in a sole source aquifer?
Enter depth to seasonal high water table (ft)
Enter depth to bedrock (ft)
Enter pretreatment volume provided (cf)
Enter depth of pea gravel (inches)
Enter depth of stone reservoir (ft)
Is an observation well provided?
What slope is the practice located on? (%)
Sizing Criteria
|  |  | Value | Units | Notes
Water Quality Volume |  | WQv |  | cf
Porosity |  | n | 0.4
Stone Reservoir Depth |  | dt | 0 | ft
Required Surface Area |  | At | #VALUE! | sf
Enter Surface Area Provided |  | At |  | sf
Determine Runoff Reduction
RRv Provided |  |  | cf

## (I-2) Infiltration Basin
Design Point:
Enter Site Data For Drainage Area to be Treated by Practice | [7 empty] | Total Area | 0 | acres
Drainage Area Number | Contributing Area (Acres) | Impervious Area (Acres) | Percent Impervious % | Rv | WQv (cf) | Precipitation (in) | Description | Total Impervious | 0 | acres
[6 empty] | 0 |  | Total RRv Provided | 0 | cf
Design Criteria | [7 empty] | Total WQv Provided | 0 | cf
Enter underlying soil infiltration rate (based on geotechnical testing, refer to Appendix D)
Is the contributing area to the practice an "Infiltration Restricted" stormwater hotspot?
Is the contributing area to the practice an "Infiltration Prohibited" stormwater hotspot? |  |  |  | See Section 4.14 of the Design Manual
Maximum contributing area (acres) |  |  | 0
Is the contributing area greater than the maximum allowed contributing area?
Is the practice located in a sole source aquifer?
Enter depth to seasonal high water table (ft)
Enter depth to bedrock (ft)
Enter pretreatment volume provided (cf)
Enter depth of freeboard (ft)
Enter depth of basin (ft)
Enter side slopes of the basin (X:1)
Enter slope of maintenance access (%)
Enter width of maintenance access (ft)
Sizing Criteria
|  |  | Value | Units | Notes
Water Quality Volume |  | WQv |  | cf
Basin depth |  | db | 0 | ft
Required Bottom Surface Area |  | Ab | #VALUE! | sf
Enter Bottom Area Provided |  | Ab |  | sf
Determine Runoff Reduction
RRv Provided |  |  | cf
Design Point:
Enter Site Data For Drainage Area to be Treated by Practice
Drainage Area Number | Contributing Area (Acres) | Impervious Area (Acres) | Percent Impervious % | Rv | WQv (cf) | Precipitation (in) | Description
0
Design Criteria
Enter underlying soil infiltration rate (based on geotechnical testing, refer to Appendix D)
Is the contributing area to the practice an "Infiltration Restricted" stormwater hotspot?
Is the contributing area to the practice an "Infiltration Prohibited" stormwater hotspot? |  |  |  | See Section 4.14 of the Design Manual
Maximum contributing area (acres) |  |  | 0
Is the contributing area greater than the maximum allowed contributing area?
Is the practice located in a sole source aquifer?
Enter depth to seasonal high water table (ft)
Enter depth to bedrock (ft)
Enter pretreatment volume provided (cf)
Enter depth of freeboard (ft)
Enter depth of basin (ft)
Enter side slopes of the basin (X:1)
Enter slope of maintenance access (%)
Enter width of maintenance access (ft)
Sizing Criteria
|  |  | Value | Units | Notes
Water Quality Volume |  | WQv |  | cf
Basin depth |  | db | 0 | ft
Required Bottom Surface Area |  | Ab | #VALUE! | sf
Enter Bottom Area Provided |  | Ab |  | sf
Determine Runoff Reduction
RRv Provided |  |  | cf
Design Point:
Enter Site Data For Drainage Area to be Treated by Practice
Drainage Area Number | Contributing Area (Acres) | Impervious Area (Acres) | Percent Impervious % | Rv | WQv (cf) | Precipitation (in) | Description
0
Design Criteria
Enter underlying soil infiltration rate (based on geotechnical testing, refer to Appendix D)
Is the contributing area to the practice an "Infiltration Restricted" stormwater hotspot?
Is the contributing area to the practice an "Infiltration Prohibited" stormwater hotspot? |  |  |  | See Section 4.14 of the Design Manual
Maximum contributing area (acres) |  |  | 0
Is the contributing area greater than the maximum allowed contributing area?
Is the practice located in a sole source aquifer?
Enter depth to seasonal high water table (ft)
Enter depth to bedrock (ft)
Enter pretreatment volume provided (cf)
Enter depth of freeboard (ft)
Enter depth of basin (ft)
Enter side slopes of the basin (X:1)
Enter slope of maintenance access (%)
Enter width of maintenance access (ft)
Sizing Criteria
|  |  | Value | Units | Notes
Water Quality Volume |  | WQv |  | cf
Basin depth |  | db | 0 | ft
Required Bottom Surface Area |  | Ab | #VALUE! | sf
Enter Bottom Area Provided |  | Ab |  | sf
Determine Runoff Reduction
RRv Provided |  |  | cf
Design Point:
Enter Site Data For Drainage Area to be Treated by Practice
Drainage Area Number | Contributing Area (Acres) | Impervious Area (Acres) | Percent Impervious % | Rv | WQv (cf) | Precipitation (in) | Description
0
Design Criteria
Enter underlying soil infiltration rate (based on geotechnical testing, refer to Appendix D)
Is the contributing area to the practice an "Infiltration Restricted" stormwater hotspot?
Is the contributing area to the practice an "Infiltration Prohibited" stormwater hotspot? |  |  |  | See Section 4.14 of the Design Manual
Maximum contributing area (acres) |  |  | 0
Is the contributing area greater than the maximum allowed contributing area?
Is the practice located in a sole source aquifer?
Enter depth to seasonal high water table (ft)
Enter depth to bedrock (ft)
Enter pretreatment volume provided (cf)
Enter depth of freeboard (ft)
Enter depth of basin (ft)
Enter side slopes of the basin (X:1)
Enter slope of maintenance access (%)
Enter width of maintenance access (ft)
Sizing Criteria
|  |  | Value | Units | Notes
Water Quality Volume |  | WQv |  | cf
Basin depth |  | db | 0 | ft
Required Bottom Surface Area |  | Ab | #VALUE! | sf
Enter Bottom Area Provided |  | Ab |  | sf
Determine Runoff Reduction
RRv Provided |  |  | cf
Design Point:
Enter Site Data For Drainage Area to be Treated by Practice
Drainage Area Number | Contributing Area (Acres) | Impervious Area (Acres) | Percent Impervious % | Rv | WQv (cf) | Precipitation (in) | Description
0
Design Criteria
Enter underlying soil infiltration rate (based on geotechnical testing, refer to Appendix D)
Is the contributing area to the practice an "Infiltration Restricted" stormwater hotspot?
Is the contributing area to the practice an "Infiltration Prohibited" stormwater hotspot? |  |  |  | See Section 4.14 of the Design Manual
Maximum contributing area (acres) |  |  | 0
Is the contributing area greater than the maximum allowed contributing area?
Is the practice located in a sole source aquifer?
Enter depth to seasonal high water table (ft)
Enter depth to bedrock (ft)
Enter pretreatment volume provided (cf)
Enter depth of freeboard (ft)
Enter depth of basin (ft)
Enter side slopes of the basin (X:1)
Enter slope of maintenance access (%)
Enter width of maintenance access (ft)
Sizing Criteria
|  |  | Value | Units | Notes
Water Quality Volume |  | WQv |  | cf
Basin depth |  | db | 0 | ft
Required Bottom Surface Area |  | Ab | #VALUE! | sf
Enter Bottom Area Provided |  | Ab |  | sf
Determine Runoff Reduction
RRv Provided |  |  | cf
Design Point:
Enter Site Data For Drainage Area to be Treated by Practice
Drainage Area Number | Contributing Area (Acres) | Impervious Area (Acres) | Percent Impervious % | Rv | WQv (cf) | Precipitation (in) | Description
0
Design Criteria
Enter underlying soil infiltration rate (based on geotechnical testing, refer to Appendix D)
Is the contributing area to the practice an "Infiltration Restricted" stormwater hotspot?
Is the contributing area to the practice an "Infiltration Prohibited" stormwater hotspot? |  |  |  | See Section 4.14 of the Design Manual
Maximum contributing area (acres) |  |  | 0
Is the contributing area greater than the maximum allowed contributing area?
Is the practice located in a sole source aquifer?
Enter depth to seasonal high water table (ft)
Enter depth to bedrock (ft)
Enter pretreatment volume provided (cf)
Enter depth of freeboard (ft)
Enter depth of basin (ft)
Enter side slopes of the basin (X:1)
Enter slope of maintenance access (%)
Enter width of maintenance access (ft)
Sizing Criteria
|  |  | Value | Units | Notes
Water Quality Volume |  | WQv |  | cf
Basin depth |  | db | 0 | ft
Required Bottom Surface Area |  | Ab | #VALUE! | sf
Enter Bottom Area Provided |  | Ab |  | sf
Determine Runoff Reduction
RRv Provided |  |  | cf
Design Point:
Enter Site Data For Drainage Area to be Treated by Practice
Drainage Area Number | Contributing Area (Acres) | Impervious Area (Acres) | Percent Impervious % | Rv | WQv (cf) | Precipitation (in) | Description
0
Design Criteria
Enter underlying soil infiltration rate (based on geotechnical testing, refer to Appendix D)
Is the contributing area to the practice an "Infiltration Restricted" stormwater hotspot?
Is the contributing area to the practice an "Infiltration Prohibited" stormwater hotspot? |  |  |  | See Section 4.14 of the Design Manual
Maximum contributing area (acres) |  |  | 0
Is the contributing area greater than the maximum allowed contributing area?
Is the practice located in a sole source aquifer?
Enter depth to seasonal high water table (ft)
Enter depth to bedrock (ft)
Enter pretreatment volume provided (cf)
Enter depth of freeboard (ft)
Enter depth of basin (ft)
Enter side slopes of the basin (X:1)
Enter slope of maintenance access (%)
Enter width of maintenance access (ft)
Sizing Criteria
|  |  | Value | Units | Notes
Water Quality Volume |  | WQv |  | cf
Basin depth |  | db | 0 | ft
Required Bottom Surface Area |  | Ab | #VALUE! | sf
Enter Bottom Area Provided |  | Ab |  | sf
Determine Runoff Reduction
RRv Provided |  |  | cf
Design Point:
Enter Site Data For Drainage Area to be Treated by Practice
Drainage Area Number | Contributing Area (Acres) | Impervious Area (Acres) | Percent Impervious % | Rv | WQv (cf) | Precipitation (in) | Description
0
Design Criteria
Enter underlying soil infiltration rate (based on geotechnical testing, refer to Appendix D)
Is the contributing area to the practice an "Infiltration Restricted" stormwater hotspot?
Is the contributing area to the practice an "Infiltration Prohibited" stormwater hotspot? |  |  |  | See Section 4.14 of the Design Manual
Maximum contributing area (acres) |  |  | 0
Is the contributing area greater than the maximum allowed contributing area?
Is the practice located in a sole source aquifer?
Enter depth to seasonal high water table (ft)
Enter depth to bedrock (ft)
Enter pretreatment volume provided (cf)
Enter depth of freeboard (ft)
Enter depth of basin (ft)
Enter side slopes of the basin (X:1)
Enter slope of maintenance access (%)
Enter width of maintenance access (ft)
Sizing Criteria
|  |  | Value | Units | Notes
Water Quality Volume |  | WQv |  | cf
Basin depth |  | db | 0 | ft
Required Bottom Surface Area |  | Ab | #VALUE! | sf
Enter Bottom Area Provided |  | Ab |  | sf
Determine Runoff Reduction
RRv Provided |  |  | cf
Design Point:
Enter Site Data For Drainage Area to be Treated by Practice
Drainage Area Number | Contributing Area (Acres) | Impervious Area (Acres) | Percent Impervious % | Rv | WQv (cf) | Precipitation (in) | Description
0
Design Criteria
Enter underlying soil infiltration rate (based on geotechnical testing, refer to Appendix D)
Is the contributing area to the practice an "Infiltration Restricted" stormwater hotspot?
Is the contributing area to the practice an "Infiltration Prohibited" stormwater hotspot? |  |  |  | See Section 4.14 of the Design Manual
Maximum contributing area (acres) |  |  | 0
Is the contributing area greater than the maximum allowed contributing area?
Is the practice located in a sole source aquifer?
Enter depth to seasonal high water table (ft)
Enter depth to bedrock (ft)
Enter pretreatment volume provided (cf)
Enter depth of freeboard (ft)
Enter depth of basin (ft)
Enter side slopes of the basin (X:1)
Enter slope of maintenance access (%)
Enter width of maintenance access (ft)
Sizing Criteria
|  |  | Value | Units | Notes
Water Quality Volume |  | WQv |  | cf
Basin depth |  | db | 0 | ft
Required Bottom Surface Area |  | Ab | #VALUE! | sf
Enter Bottom Area Provided |  | Ab |  | sf
Determine Runoff Reduction
RRv Provided |  |  | cf
Design Point:
Enter Site Data For Drainage Area to be Treated by Practice
Drainage Area Number | Contributing Area (Acres) | Impervious Area (Acres) | Percent Impervious % | Rv | WQv (cf) | Precipitation (in) | Description
0
Design Criteria
Enter underlying soil infiltration rate (based on geotechnical testing, refer to Appendix D)
Is the contributing area to the practice an "Infiltration Restricted" stormwater hotspot?
Is the contributing area to the practice an "Infiltration Prohibited" stormwater hotspot? |  |  |  | See Section 4.14 of the Design Manual
Maximum contributing area (acres) |  |  | 0
Is the contributing area greater than the maximum allowed contributing area?
Is the practice located in a sole source aquifer?
Enter depth to seasonal high water table (ft)
Enter depth to bedrock (ft)
Enter pretreatment volume provided (cf)
Enter depth of freeboard (ft)
Enter depth of basin (ft)
Enter side slopes of the basin (X:1)
Enter slope of maintenance access (%)
Enter width of maintenance access (ft)
Sizing Criteria
|  |  | Value | Units | Notes
Water Quality Volume |  | WQv |  | cf
Basin depth |  | db | 0 | ft
Required Bottom Surface Area |  | Ab | #VALUE! | sf
Enter Bottom Area Provided |  | Ab |  | sf
Determine Runoff Reduction
RRv Provided |  |  | cf

## (I-3) Dry Well
Design Point:
Enter Site Data For Drainage Area to be Treated by Practice | [7 empty] | Total Area | 0 | acres
Drainage Area Number | Contributing Area (Acres) | Impervious Area (Acres) | Percent Impervious % | Rv | WQv (cf) | Precipitation (in) | Description | Total Impervious | 0 | acres
[6 empty] | 0 |  | Total RRv Provided | 0 | cf
Design Criteria | [7 empty] | Total WQv Provided | 0 | cf
Enter underlying soil infiltration rate (based on geotechnical testing, refer to Appendix D)
Is the contributing area to the practice an "Infiltration Restricted" stormwater hotspot?
Is the contributing area to the practice an "Infiltration Prohibited" stormwater hotspot? |  |  |  | See Section 4.14 of the Design Manual
Contributing area (acres)
Is the practice located in a sole source aquifer?
Enter depth to seasonal high water table (ft)
Enter depth to bedrock (ft)
Enter pretreatment volume provided (cf)
Enter stone reservoir thickness (ft)
Is an observation well provided?
Sizing Criteria
|  |  | Value | Units | Notes
Inside Radius of Dry Well |  | r |  | ft
Inside Height of Dry Well |  | H |  | ft
Inside Volume of Dry Well |  | Vi | 0 | cf
Dry Well Wall Thickness |  | t |  | ft
Volume of Stone Reservoir |  | Vs | 0 | cf
Volume Provided Per Drywell |  | Vw | 0 | cf
Number of Dry Wells |  | N
Water Quality Volume Provided |  | WQv | 0 | cf
Determine Runoff Reduction
RRv Provided |  |  | cf
Design Point:
Enter Site Data For Drainage Area to be Treated by Practice
Drainage Area Number | Contributing Area (Acres) | Impervious Area (Acres) | Percent Impervious % | Rv | WQv (cf) | Precipitation (in) | Description
0
Design Criteria
Enter underlying soil infiltration rate (based on geotechnical testing, refer to Appendix D)
Is the contributing area to the practice an "Infiltration Restricted" stormwater hotspot?
Is the contributing area to the practice an "Infiltration Prohibited" stormwater hotspot? |  |  |  | See Section 4.14 of the Design Manual
Contributing area (acres)
Is the practice located in a sole source aquifer?
Enter depth to seasonal high water table (ft)
Enter depth to bedrock (ft)
Enter pretreatment volume provided (cf)
Enter stone reservoir thickness (ft)
Is an observation well provided?
Sizing Criteria
|  |  | Value | Units | Notes
Inside Radius of Dry Well |  | r |  | ft
Inside Height of Dry Well |  | H |  | ft
Inside Volume of Dry Well |  | Vi | 0 | cf
Dry Well Wall Thickness |  | t |  | ft
Volume of Stone Reservoir |  | Vs | 0 | cf
Volume Provided Per Drywell |  | Vw | 0 | cf
Number of Dry Wells |  | N
Water Quality Volume Provided |  | WQv | 0 | cf
Determine Runoff Reduction
RRv Provided |  |  | cf
Design Point:
Enter Site Data For Drainage Area to be Treated by Practice
Drainage Area Number | Contributing Area (Acres) | Impervious Area (Acres) | Percent Impervious % | Rv | WQv (cf) | Precipitation (in) | Description
0
Design Criteria
Enter underlying soil infiltration rate (based on geotechnical testing, refer to Appendix D)
Is the contributing area to the practice an "Infiltration Restricted" stormwater hotspot?
Is the contributing area to the practice an "Infiltration Prohibited" stormwater hotspot? |  |  |  | See Section 4.14 of the Design Manual
Contributing area (acres)
Is the practice located in a sole source aquifer?
Enter depth to seasonal high water table (ft)
Enter depth to bedrock (ft)
Enter pretreatment volume provided (cf)
Enter stone reservoir thickness (ft)
Is an observation well provided?
Sizing Criteria
|  |  | Value | Units | Notes
Inside Radius of Dry Well |  | r |  | ft
Inside Height of Dry Well |  | H |  | ft
Inside Volume of Dry Well |  | Vi | 0 | cf
Dry Well Wall Thickness |  | t |  | ft
Volume of Stone Reservoir |  | Vs | 0 | cf
Volume Provided Per Drywell |  | Vw | 0 | cf
Number of Dry Wells |  | N
Water Quality Volume Provided |  | WQv | 0 | cf
Determine Runoff Reduction
RRv Provided |  |  | cf
Design Point:
Enter Site Data For Drainage Area to be Treated by Practice
Drainage Area Number | Contributing Area (Acres) | Impervious Area (Acres) | Percent Impervious % | Rv | WQv (cf) | Precipitation (in) | Description
0
Design Criteria
Enter underlying soil infiltration rate (based on geotechnical testing, refer to Appendix D)
Is the contributing area to the practice an "Infiltration Restricted" stormwater hotspot?
Is the contributing area to the practice an "Infiltration Prohibited" stormwater hotspot? |  |  |  | See Section 4.14 of the Design Manual
Contributing area (acres)
Is the practice located in a sole source aquifer?
Enter depth to seasonal high water table (ft)
Enter depth to bedrock (ft)
Enter pretreatment volume provided (cf)
Enter stone reservoir thickness (ft)
Is an observation well provided?
Sizing Criteria
|  |  | Value | Units | Notes
Inside Radius of Dry Well |  | r |  | ft
Inside Height of Dry Well |  | H |  | ft
Inside Volume of Dry Well |  | Vi | 0 | cf
Dry Well Wall Thickness |  | t |  | ft
Volume of Stone Reservoir |  | Vs | 0 | cf
Volume Provided Per Drywell |  | Vw | 0 | cf
Number of Dry Wells |  | N
Water Quality Volume Provided |  | WQv | 0 | cf
Determine Runoff Reduction
RRv Provided |  |  | cf
Design Point:
Enter Site Data For Drainage Area to be Treated by Practice
Drainage Area Number | Contributing Area (Acres) | Impervious Area (Acres) | Percent Impervious % | Rv | WQv (cf) | Precipitation (in) | Description
0
Design Criteria
Enter underlying soil infiltration rate (based on geotechnical testing, refer to Appendix D)
Is the contributing area to the practice an "Infiltration Restricted" stormwater hotspot?
Is the contributing area to the practice an "Infiltration Prohibited" stormwater hotspot? |  |  |  | See Section 4.14 of the Design Manual
Contributing area (acres)
Is the practice located in a sole source aquifer?
Enter depth to seasonal high water table (ft)
Enter depth to bedrock (ft)
Enter pretreatment volume provided (cf)
Enter stone reservoir thickness (ft)
Is an observation well provided?
Sizing Criteria
|  |  | Value | Units | Notes
Inside Radius of Dry Well |  | r |  | ft
Inside Height of Dry Well |  | H |  | ft
Inside Volume of Dry Well |  | Vi | 0 | cf
Dry Well Wall Thickness |  | t |  | ft
Volume of Stone Reservoir |  | Vs | 0 | cf
Volume Provided Per Drywell |  | Vw | 0 | cf
Number of Dry Wells |  | N
Water Quality Volume Provided |  | WQv | 0 | cf
Determine Runoff Reduction
RRv Provided |  |  | cf
Design Point:
Enter Site Data For Drainage Area to be Treated by Practice
Drainage Area Number | Contributing Area (Acres) | Impervious Area (Acres) | Percent Impervious % | Rv | WQv (cf) | Precipitation (in) | Description
0
Design Criteria
Enter underlying soil infiltration rate (based on geotechnical testing, refer to Appendix D)
Is the contributing area to the practice an "Infiltration Restricted" stormwater hotspot?
Is the contributing area to the practice an "Infiltration Prohibited" stormwater hotspot? |  |  |  | See Section 4.14 of the Design Manual
Contributing area (acres)
Is the practice located in a sole source aquifer?
Enter depth to seasonal high water table (ft)
Enter depth to bedrock (ft)
Enter pretreatment volume provided (cf)
Enter stone reservoir thickness (ft)
Is an observation well provided?
Sizing Criteria
|  |  | Value | Units | Notes
Inside Radius of Dry Well |  | r |  | ft
Inside Height of Dry Well |  | H |  | ft
Inside Volume of Dry Well |  | Vi | 0 | cf
Dry Well Wall Thickness |  | t |  | ft
Volume of Stone Reservoir |  | Vs | 0 | cf
Volume Provided Per Drywell |  | Vw | 0 | cf
Number of Dry Wells |  | N
Water Quality Volume Provided |  | WQv | 0 | cf
Determine Runoff Reduction
RRv Provided |  |  | cf
Design Point:
Enter Site Data For Drainage Area to be Treated by Practice
Drainage Area Number | Contributing Area (Acres) | Impervious Area (Acres) | Percent Impervious % | Rv | WQv (cf) | Precipitation (in) | Description
0
Design Criteria
Enter underlying soil infiltration rate (based on geotechnical testing, refer to Appendix D)
Is the contributing area to the practice an "Infiltration Restricted" stormwater hotspot?
Is the contributing area to the practice an "Infiltration Prohibited" stormwater hotspot? |  |  |  | See Section 4.14 of the Design Manual
Contributing area (acres)
Is the practice located in a sole source aquifer?
Enter depth to seasonal high water table (ft)
Enter depth to bedrock (ft)
Enter pretreatment volume provided (cf)
Enter stone reservoir thickness (ft)
Is an observation well provided?
Sizing Criteria
|  |  | Value | Units | Notes
Inside Radius of Dry Well |  | r |  | ft
Inside Height of Dry Well |  | H |  | ft
Inside Volume of Dry Well |  | Vi | 0 | cf
Dry Well Wall Thickness |  | t |  | ft
Volume of Stone Reservoir |  | Vs | 0 | cf
Volume Provided Per Drywell |  | Vw | 0 | cf
Number of Dry Wells |  | N
Water Quality Volume Provided |  | WQv | 0 | cf
Determine Runoff Reduction
RRv Provided |  |  | cf
Design Point:
Enter Site Data For Drainage Area to be Treated by Practice
Drainage Area Number | Contributing Area (Acres) | Impervious Area (Acres) | Percent Impervious % | Rv | WQv (cf) | Precipitation (in) | Description
0
Design Criteria
Enter underlying soil infiltration rate (based on geotechnical testing, refer to Appendix D)
Is the contributing area to the practice an "Infiltration Restricted" stormwater hotspot?
Is the contributing area to the practice an "Infiltration Prohibited" stormwater hotspot? |  |  |  | See Section 4.14 of the Design Manual
Contributing area (acres)
Is the practice located in a sole source aquifer?
Enter depth to seasonal high water table (ft)
Enter depth to bedrock (ft)
Enter pretreatment volume provided (cf)
Enter stone reservoir thickness (ft)
Is an observation well provided?
Sizing Criteria
|  |  | Value | Units | Notes
Inside Radius of Dry Well |  | r |  | ft
Inside Height of Dry Well |  | H |  | ft
Inside Volume of Dry Well |  | Vi | 0 | cf
Dry Well Wall Thickness |  | t |  | ft
Volume of Stone Reservoir |  | Vs | 0 | cf
Volume Provided Per Drywell |  | Vw | 0 | cf
Number of Dry Wells |  | N
Water Quality Volume Provided |  | WQv | 0 | cf
Determine Runoff Reduction
RRv Provided |  |  | cf
Design Point:
Enter Site Data For Drainage Area to be Treated by Practice
Drainage Area Number | Contributing Area (Acres) | Impervious Area (Acres) | Percent Impervious % | Rv | WQv (cf) | Precipitation (in) | Description
0
Design Criteria
Enter underlying soil infiltration rate (based on geotechnical testing, refer to Appendix D)
Is the contributing area to the practice an "Infiltration Restricted" stormwater hotspot?
Is the contributing area to the practice an "Infiltration Prohibited" stormwater hotspot? |  |  |  | See Section 4.14 of the Design Manual
Contributing area (acres)
Is the practice located in a sole source aquifer?
Enter depth to seasonal high water table (ft)
Enter depth to bedrock (ft)
Enter pretreatment volume provided (cf)
Enter stone reservoir thickness (ft)
Is an observation well provided?
Sizing Criteria
|  |  | Value | Units | Notes
Inside Radius of Dry Well |  | r |  | ft
Inside Height of Dry Well |  | H |  | ft
Inside Volume of Dry Well |  | Vi | 0 | cf
Dry Well Wall Thickness |  | t |  | ft
Volume of Stone Reservoir |  | Vs | 0 | cf
Volume Provided Per Drywell |  | Vw | 0 | cf
Number of Dry Wells |  | N
Water Quality Volume Provided |  | WQv | 0 | cf
Determine Runoff Reduction
RRv Provided |  |  | cf
Design Point:
Enter Site Data For Drainage Area to be Treated by Practice
Drainage Area Number | Contributing Area (Acres) | Impervious Area (Acres) | Percent Impervious % | Rv | WQv (cf) | Precipitation (in) | Description
0
Design Criteria
Enter underlying soil infiltration rate (based on geotechnical testing, refer to Appendix D)
Is the contributing area to the practice an "Infiltration Restricted" stormwater hotspot?
Is the contributing area to the practice an "Infiltration Prohibited" stormwater hotspot? |  |  |  | See Section 4.14 of the Design Manual
Contributing area (acres)
Is the practice located in a sole source aquifer?
Enter depth to seasonal high water table (ft)
Enter depth to bedrock (ft)
Enter pretreatment volume provided (cf)
Enter stone reservoir thickness (ft)
Is an observation well provided?
Sizing Criteria
|  |  | Value | Units | Notes
Inside Radius of Dry Well |  | r |  | ft
Inside Height of Dry Well |  | H |  | ft
Inside Volume of Dry Well |  | Vi | 0 | cf
Dry Well Wall Thickness |  | t |  | ft
Volume of Stone Reservoir |  | Vs | 0 | cf
Volume Provided Per Drywell |  | Vw | 0 | cf
Number of Dry Wells |  | N
Water Quality Volume Provided |  | WQv | 0 | cf
Determine Runoff Reduction
RRv Provided |  |  | cf

## (I-4) Underground Infiltration
Design Point:
Enter Site Data For Drainage Area to be Treated by Practice | [7 empty] | Total Area | 0 | acres
Drainage Area Number | Contributing Area (Acres) | Impervious Area (Acres) | Percent Impervious % | Rv | WQv (cf) | Precipitation (in) | Description | Total Impervious | 0 | acres
[6 empty] | 0 |  | Total RRv Provided | 0 | cf
Design Criteria | [7 empty] | Total WQv Provided | 0 | cf
Enter underlying soil infiltration rate (based on geotechnical testing, refer to Appendix D)
Is the contributing area to the practice an "Infiltration Restricted" stormwater hotspot?
Is the contributing area to the practice an "Infiltration Prohibited" stormwater hotspot? |  |  |  | See Section 4.14 of the Design Manual
Is the contributing area greater than 10 acres?
Is the practice located in a sole source aquifer?
Enter depth to seasonal high water table (ft)
Enter depth to bedrock (ft)
Enter pretreatment volume provided (cf)
Sizing Criteria
|  |  | Value | Units | Notes
Water Quality Volume |  | WQv |  | cf
Depth of Bottom Stone |  | db |  | ft
Required Surface Area |  | Ab | #VALUE! | sf
Enter Surface Area Provided |  | Ab |  | sf
Enter Volume of Stone |  | Vs |  | cf | Volume of stone shall account for 40% voids
Enter Volume of System |  | Vsys |  | cf | Volume of system shall exclude stone
Water Quality Volume Provided |  | WQv | 0 | cf
Determine Runoff Reduction
RRv Provided |  |  | cf
Design Point:
Enter Site Data For Drainage Area to be Treated by Practice
Drainage Area Number | Contributing Area (Acres) | Impervious Area (Acres) | Percent Impervious % | Rv | WQv (cf) | Precipitation (in) | Description
0
Design Criteria
Enter underlying soil infiltration rate (based on geotechnical testing, refer to Appendix D)
Is the contributing area to the practice an "Infiltration Restricted" stormwater hotspot?
Is the contributing area to the practice an "Infiltration Prohibited" stormwater hotspot? |  |  |  | See Section 4.14 of the Design Manual
Is the contributing area greater than 10 acres?
Is the practice located in a sole source aquifer?
Enter depth to seasonal high water table (ft)
Enter depth to bedrock (ft)
Enter pretreatment volume provided (cf)
Sizing Criteria
|  |  | Value | Units | Notes
Water Quality Volume |  | WQv |  | cf
Depth of Bottom Stone |  | db |  | ft
Required Surface Area |  | Ab | #VALUE! | sf
Enter Surface Area Provided |  | Ab |  | sf
Enter Volume of Stone |  | Vs |  | cf | Volume of stone shall account for 40% voids
Enter Volume of System |  | Vsys |  | cf | Volume of system shall exclude stone
Water Quality Volume Provided |  | WQv | 0 | cf
Determine Runoff Reduction
RRv Provided |  |  | cf
Design Point:
Enter Site Data For Drainage Area to be Treated by Practice
Drainage Area Number | Contributing Area (Acres) | Impervious Area (Acres) | Percent Impervious % | Rv | WQv (cf) | Precipitation (in) | Description
0
Design Criteria
Enter underlying soil infiltration rate (based on geotechnical testing, refer to Appendix D)
Is the contributing area to the practice an "Infiltration Restricted" stormwater hotspot?
Is the contributing area to the practice an "Infiltration Prohibited" stormwater hotspot? |  |  |  | See Section 4.14 of the Design Manual
Is the contributing area greater than 10 acres?
Is the practice located in a sole source aquifer?
Enter depth to seasonal high water table (ft)
Enter depth to bedrock (ft)
Enter pretreatment volume provided (cf)
Sizing Criteria
|  |  | Value | Units | Notes
Water Quality Volume |  | WQv |  | cf
Depth of Bottom Stone |  | db |  | ft
Required Surface Area |  | Ab | #VALUE! | sf
Enter Surface Area Provided |  | Ab |  | sf
Enter Volume of Stone |  | Vs |  | cf | Volume of stone shall account for 40% voids
Enter Volume of System |  | Vsys |  | cf | Volume of system shall exclude stone
Water Quality Volume Provided |  | WQv | 0 | cf
Determine Runoff Reduction
RRv Provided |  |  | cf
Design Point:
Enter Site Data For Drainage Area to be Treated by Practice
Drainage Area Number | Contributing Area (Acres) | Impervious Area (Acres) | Percent Impervious % | Rv | WQv (cf) | Precipitation (in) | Description
0
Design Criteria
Enter underlying soil infiltration rate (based on geotechnical testing, refer to Appendix D)
Is the contributing area to the practice an "Infiltration Restricted" stormwater hotspot?
Is the contributing area to the practice an "Infiltration Prohibited" stormwater hotspot? |  |  |  | See Section 4.14 of the Design Manual
Is the contributing area greater than 10 acres?
Is the practice located in a sole source aquifer?
Enter depth to seasonal high water table (ft)
Enter depth to bedrock (ft)
Enter pretreatment volume provided (cf)
Sizing Criteria
|  |  | Value | Units | Notes
Water Quality Volume |  | WQv |  | cf
Depth of Bottom Stone |  | db |  | ft
Required Surface Area |  | Ab | #VALUE! | sf
Enter Surface Area Provided |  | Ab |  | sf
Enter Volume of Stone |  | Vs |  | cf | Volume of stone shall account for 40% voids
Enter Volume of System |  | Vsys |  | cf | Volume of system shall exclude stone
Water Quality Volume Provided |  | WQv | 0 | cf
Determine Runoff Reduction
RRv Provided |  |  | cf
Design Point:
Enter Site Data For Drainage Area to be Treated by Practice
Drainage Area Number | Contributing Area (Acres) | Impervious Area (Acres) | Percent Impervious % | Rv | WQv (cf) | Precipitation (in) | Description
0
Design Criteria
Enter underlying soil infiltration rate (based on geotechnical testing, refer to Appendix D)
Is the contributing area to the practice an "Infiltration Restricted" stormwater hotspot?
Is the contributing area to the practice an "Infiltration Prohibited" stormwater hotspot? |  |  |  | See Section 4.14 of the Design Manual
Is the contributing area greater than 10 acres?
Is the practice located in a sole source aquifer?
Enter depth to seasonal high water table (ft)
Enter depth to bedrock (ft)
Enter pretreatment volume provided (cf)
Sizing Criteria
|  |  | Value | Units | Notes
Water Quality Volume |  | WQv |  | cf
Depth of Bottom Stone |  | db |  | ft
Required Surface Area |  | Ab | #VALUE! | sf
Enter Surface Area Provided |  | Ab |  | sf
Enter Volume of Stone |  | Vs |  | cf | Volume of stone shall account for 40% voids
Enter Volume of System |  | Vsys |  | cf | Volume of system shall exclude stone
Water Quality Volume Provided |  | WQv | 0 | cf
Determine Runoff Reduction
RRv Provided |  |  | cf
Design Point:
Enter Site Data For Drainage Area to be Treated by Practice
Drainage Area Number | Contributing Area (Acres) | Impervious Area (Acres) | Percent Impervious % | Rv | WQv (cf) | Precipitation (in) | Description
0
Design Criteria
Enter underlying soil infiltration rate (based on geotechnical testing, refer to Appendix D)
Is the contributing area to the practice an "Infiltration Restricted" stormwater hotspot?
Is the contributing area to the practice an "Infiltration Prohibited" stormwater hotspot? |  |  |  | See Section 4.14 of the Design Manual
Is the contributing area greater than 10 acres?
Is the practice located in a sole source aquifer?
Enter depth to seasonal high water table (ft)
Enter depth to bedrock (ft)
Enter pretreatment volume provided (cf)
Sizing Criteria
|  |  | Value | Units | Notes
Water Quality Volume |  | WQv |  | cf
Depth of Bottom Stone |  | db |  | ft
Required Surface Area |  | Ab | #VALUE! | sf
Enter Surface Area Provided |  | Ab |  | sf
Enter Volume of Stone |  | Vs |  | cf | Volume of stone shall account for 40% voids
Enter Volume of System |  | Vsys |  | cf | Volume of system shall exclude stone
Water Quality Volume Provided |  | WQv | 0 | cf
Determine Runoff Reduction
RRv Provided |  |  | cf
Design Point:
Enter Site Data For Drainage Area to be Treated by Practice
Drainage Area Number | Contributing Area (Acres) | Impervious Area (Acres) | Percent Impervious % | Rv | WQv (cf) | Precipitation (in) | Description
0
Design Criteria
Enter underlying soil infiltration rate (based on geotechnical testing, refer to Appendix D)
Is the contributing area to the practice an "Infiltration Restricted" stormwater hotspot?
Is the contributing area to the practice an "Infiltration Prohibited" stormwater hotspot? |  |  |  | See Section 4.14 of the Design Manual
Is the contributing area greater than 10 acres?
Is the practice located in a sole source aquifer?
Enter depth to seasonal high water table (ft)
Enter depth to bedrock (ft)
Enter pretreatment volume provided (cf)
Sizing Criteria
|  |  | Value | Units | Notes
Water Quality Volume |  | WQv |  | cf
Depth of Bottom Stone |  | db |  | ft
Required Surface Area |  | Ab | #VALUE! | sf
Enter Surface Area Provided |  | Ab |  | sf
Enter Volume of Stone |  | Vs |  | cf | Volume of stone shall account for 40% voids
Enter Volume of System |  | Vsys |  | cf | Volume of system shall exclude stone
Water Quality Volume Provided |  | WQv | 0 | cf
Determine Runoff Reduction
RRv Provided |  |  | cf
Design Point:
Enter Site Data For Drainage Area to be Treated by Practice
Drainage Area Number | Contributing Area (Acres) | Impervious Area (Acres) | Percent Impervious % | Rv | WQv (cf) | Precipitation (in) | Description
0
Design Criteria
Enter underlying soil infiltration rate (based on geotechnical testing, refer to Appendix D)
Is the contributing area to the practice an "Infiltration Restricted" stormwater hotspot?
Is the contributing area to the practice an "Infiltration Prohibited" stormwater hotspot? |  |  |  | See Section 4.14 of the Design Manual
Is the contributing area greater than 10 acres?
Is the practice located in a sole source aquifer?
Enter depth to seasonal high water table (ft)
Enter depth to bedrock (ft)
Enter pretreatment volume provided (cf)
Sizing Criteria
|  |  | Value | Units | Notes
Water Quality Volume |  | WQv |  | cf
Depth of Bottom Stone |  | db |  | ft
Required Surface Area |  | Ab | #VALUE! | sf
Enter Surface Area Provided |  | Ab |  | sf
Enter Volume of Stone |  | Vs |  | cf | Volume of stone shall account for 40% voids
Enter Volume of System |  | Vsys |  | cf | Volume of system shall exclude stone
Water Quality Volume Provided |  | WQv | 0 | cf
Determine Runoff Reduction
RRv Provided |  |  | cf
Design Point:
Enter Site Data For Drainage Area to be Treated by Practice
Drainage Area Number | Contributing Area (Acres) | Impervious Area (Acres) | Percent Impervious % | Rv | WQv (cf) | Precipitation (in) | Description
0
Design Criteria
Enter underlying soil infiltration rate (based on geotechnical testing, refer to Appendix D)
Is the contributing area to the practice an "Infiltration Restricted" stormwater hotspot?
Is the contributing area to the practice an "Infiltration Prohibited" stormwater hotspot? |  |  |  | See Section 4.14 of the Design Manual
Is the contributing area greater than 10 acres?
Is the practice located in a sole source aquifer?
Enter depth to seasonal high water table (ft)
Enter depth to bedrock (ft)
Enter pretreatment volume provided (cf)
Sizing Criteria
|  |  | Value | Units | Notes
Water Quality Volume |  | WQv |  | cf
Depth of Bottom Stone |  | db |  | ft
Required Surface Area |  | Ab | #VALUE! | sf
Enter Surface Area Provided |  | Ab |  | sf
Enter Volume of Stone |  | Vs |  | cf | Volume of stone shall account for 40% voids
Enter Volume of System |  | Vsys |  | cf | Volume of system shall exclude stone
Water Quality Volume Provided |  | WQv | 0 | cf
Determine Runoff Reduction
RRv Provided |  |  | cf
Design Point:
Enter Site Data For Drainage Area to be Treated by Practice
Drainage Area Number | Contributing Area (Acres) | Impervious Area (Acres) | Percent Impervious % | Rv | WQv (cf) | Precipitation (in) | Description
0
Design Criteria
Enter underlying soil infiltration rate (based on geotechnical testing, refer to Appendix D)
Is the contributing area to the practice an "Infiltration Restricted" stormwater hotspot?
Is the contributing area to the practice an "Infiltration Prohibited" stormwater hotspot? |  |  |  | See Section 4.14 of the Design Manual
Is the contributing area greater than 10 acres?
Is the practice located in a sole source aquifer?
Enter depth to seasonal high water table (ft)
Enter depth to bedrock (ft)
Enter pretreatment volume provided (cf)
Sizing Criteria
|  |  | Value | Units | Notes
Water Quality Volume |  | WQv |  | cf
Depth of Bottom Stone |  | db |  | ft
Required Surface Area |  | Ab | #VALUE! | sf
Enter Surface Area Provided |  | Ab |  | sf
Enter Volume of Stone |  | Vs |  | cf | Volume of stone shall account for 40% voids
Enter Volume of System |  | Vsys |  | cf | Volume of system shall exclude stone
Water Quality Volume Provided |  | WQv | 0 | cf
Determine Runoff Reduction
RRv Provided |  |  | cf

## (F-1 thru F-3) Filters
Design Point: | [7 empty] | Surface Sand Filter |  |  | Underground Sand Filter
Enter Site Data For Drainage Area to be Treated by Practice | [7 empty] | Total Area | 0 | acres | Total Area | 0 | acres
Drainage Area Number | Contributing Area (Acres) | Impervious Area (Acres) | Percent Impervious % | Rv | WQv (cf) | Precipitation (in) | Description |  | 0 | acres |  | 0 | acres
[6 empty] | 0 |  |  |  | acres |  | 0 | acres
Select filter type | [9 empty] | acres |  | 0 | acres
Design Criteria | [9 empty] | acres |  | 0 | acres
Is contributing area greater than max. contributing area? | [9 empty] | acres |  | 0 | acres
Enter depth to seasonal high water table (ft) | [7 empty] | Total Impervious | 0 | acres | Total Impervious | 0 | acres
Enter depth to bedrock (ft) | [8 empty] | 0 | acres |  | 0 | acres
Enter filter media longitudinal slope (%) | [9 empty] | acres |  | 0 | acres
Enter filter media lateral slope (%) | [9 empty] | acres |  | 0 | acres
Is the filter located within a designated hotspot? | [9 empty] | acres |  | 0 | acres
Has an impermeable liner been provided? | [9 empty] | acres |  | 0 | acres
Is an underdrain proposed? | [7 empty] | Total WQv Provided | 0 | cf | Total WQv Provided | 0 | cf
Is an emergency spillway or overflow chamber provided? | [8 empty] | 0 | cf |  | 0 | cf
Has pretreatment been provided per Section 6.4.3? | [9 empty] | cf |  | 0 | cf
Enter minimum internal structure height (ft) | [9 empty] | cf |  | 0 | cf
Enter Average Height of Ponding (ft) | [9 empty] | cf |  | 0 | cf
Enter height of Extreme Flood ponding (ft) | [9 empty] | cf |  | 0 | cf
Enter depth of surface layer (inches)
Enter depth of filter media (ft) | [7 empty] | Perimeter Sand Filter
Enter depth of drainage layer (inches) | [7 empty] | Total Area | 0 | acres
Enter slope of maintenance access (%) | [8 empty] | 0 | acres
Enter maintenance access width (ft) | [8 empty] | 0 | acres
Sizing Criteria | [8 empty] | 0 | acres
|  |  | Value | Units | Notes |  |  |  | 0 | acres
Permeability Flow Rate |  | k | 3.5 | ft/day |  |  |  |  | 0 | acres
Filter Time |  | tf | 1.67 | days |  |  |  | Total Impervious | 0 | acres
Required Filter Area |  | Af | #VALUE! | sf |  |  |  |  | 0 | acres
Enter Provided Filter Area |  | Af |  | sf |  |  |  |  | 0 | acres
Determine the Water Quality Volume Treated | [8 empty] | 0 | acres
Water Quality Volume Treated |  |  |  | cf |  |  |  |  | 0 | acres
[9 empty] | 0 | acres
[8 empty] | Total WQv Provided | 0 | cf
[9 empty] | 0 | cf
[9 empty] | 0 | cf
[9 empty] | 0 | cf
[9 empty] | 0 | cf
[9 empty] | 0 | cf
Design Point:
Enter Site Data For Drainage Area to be Treated by Practice
Drainage Area Number | Contributing Area (Acres) | Impervious Area (Acres) | Percent Impervious % | Rv | WQv (cf) | Precipitation (in) | Description
0
Select filter type |  |  | Surface Sand Filter
Design Criteria
Is contributing area greater than max. contributing area?
Enter depth to seasonal high water table (ft)
Enter depth to bedrock (ft)
Enter filter media longitudinal slope (%)
Enter filter media lateral slope (%)
Is the filter located within a designated hotspot?
Has an impermeable liner been provided?
Is an underdrain proposed?
Is an emergency spillway or overflow chamber provided?
Has pretreatment been provided per Section 6.4.3?
Enter minimum internal structure height (ft) |  |  |  | Not Applicable
Enter Average Height of Ponding (ft)
Enter height of Extreme Flood ponding (ft)
Enter depth of surface layer (inches)
Enter depth of filter media (ft)
Enter depth of drainage layer (inches)
Enter slope of maintenance access (%)
Enter maintenance access width (ft)
Sizing Criteria
|  |  | Value | Units | Notes
Permeability Flow Rate |  | k | 3.5 | ft/day
Filter Time |  | tf | 1.67 | days
Required Filter Area |  | Af | #VALUE! | sf
Enter Provided Filter Area |  | Af |  | sf
Determine the Water Quality Volume Treated
Water Quality Volume Treated |  |  |  | cf
Design Point:
Enter Site Data For Drainage Area to be Treated by Practice
Drainage Area Number | Contributing Area (Acres) | Impervious Area (Acres) | Percent Impervious % | Rv | WQv (cf) | Precipitation (in) | Description
0
Select filter type |  |  | Surface Sand Filter
Design Criteria
Is contributing area greater than max. contributing area?
Enter depth to seasonal high water table (ft)
Enter depth to bedrock (ft)
Enter filter media longitudinal slope (%)
Enter filter media lateral slope (%)
Is the filter located within a designated hotspot?
Has an impermeable liner been provided?
Is an underdrain proposed?
Is an emergency spillway or overflow chamber provided?
Has pretreatment been provided per Section 6.4.3?
Enter minimum internal structure height (ft) |  |  |  | Not Applicable
Enter Average Height of Ponding (ft)
Enter height of Extreme Flood ponding (ft)
Enter depth of surface layer (inches)
Enter depth of filter media (ft)
Enter depth of drainage layer (inches)
Enter slope of maintenance access (%)
Enter maintenance access width (ft)
Sizing Criteria
|  |  | Value | Units | Notes
Permeability Flow Rate |  | k | 3.5 | ft/day
Filter Time |  | tf | 1.67 | days
Required Filter Area |  | Af | #VALUE! | sf
Enter Provided Filter Area |  | Af |  | sf
Determine the Water Quality Volume Treated
Water Quality Volume Treated |  |  |  | cf
Design Point:
Enter Site Data For Drainage Area to be Treated by Practice
Drainage Area Number | Contributing Area (Acres) | Impervious Area (Acres) | Percent Impervious % | Rv | WQv (cf) | Precipitation (in) | Description
0
Select filter type |  |  | Surface Sand Filter
Design Criteria
Is contributing area greater than max. contributing area?
Enter depth to seasonal high water table (ft)
Enter depth to bedrock (ft)
Enter filter media longitudinal slope (%)
Enter filter media lateral slope (%)
Is the filter located within a designated hotspot?
Has an impermeable liner been provided?
Is an underdrain proposed?
Is an emergency spillway or overflow chamber provided?
Has pretreatment been provided per Section 6.4.3?
Enter minimum internal structure height (ft) |  |  |  | Not Applicable
Enter Average Height of Ponding (ft)
Enter height of Extreme Flood ponding (ft)
Enter depth of surface layer (inches)
Enter depth of filter media (ft)
Enter depth of drainage layer (inches)
Enter slope of maintenance access (%)
Enter maintenance access width (ft)
Sizing Criteria
|  |  | Value | Units | Notes
Permeability Flow Rate |  | k | 3.5 | ft/day
Filter Time |  | tf | 1.67 | days
Required Filter Area |  | Af | #VALUE! | sf
Enter Provided Filter Area |  | Af |  | sf
Determine the Water Quality Volume Treated
Water Quality Volume Treated |  |  |  | cf
Design Point:
Enter Site Data For Drainage Area to be Treated by Practice
Drainage Area Number | Contributing Area (Acres) | Impervious Area (Acres) | Percent Impervious % | Rv | WQv (cf) | Precipitation (in) | Description
0
Select filter type |  |  | Surface Sand Filter
Design Criteria
Is contributing area greater than max. contributing area?
Enter depth to seasonal high water table (ft)
Enter depth to bedrock (ft)
Enter filter media longitudinal slope (%)
Enter filter media lateral slope (%)
Is the filter located within a designated hotspot?
Has an impermeable liner been provided?
Is an underdrain proposed?
Is an emergency spillway or overflow chamber provided?
Has pretreatment been provided per Section 6.4.3?
Enter minimum internal structure height (ft) |  |  |  | Not Applicable
Enter Average Height of Ponding (ft)
Enter height of Extreme Flood ponding (ft)
Enter depth of surface layer (inches)
Enter depth of filter media (ft)
Enter depth of drainage layer (inches)
Enter slope of maintenance access (%)
Enter maintenance access width (ft)
Sizing Criteria
|  |  | Value | Units | Notes
Permeability Flow Rate |  | k | 3.5 | ft/day
Filter Time |  | tf | 1.67 | days
Required Filter Area |  | Af | #VALUE! | sf
Enter Provided Filter Area |  | Af |  | sf
Determine the Water Quality Volume Treated
Water Quality Volume Treated |  |  |  | cf

## (F-4) Infiltration Bioretention
Design Point:
Enter Site Data For Drainage Area to be Treated by Practice | [7 empty] | Total Area | 0 | acres
Drainage Area Number | Contributing Area (Acres) | Impervious Area (Acres) | Percent Impervious % | Rv | WQv (cf) | Precipitation (in) | Description | Total Impervious | 0 | acres
[6 empty] | 0 |  | Total RRv Provided | 0 | cf
Design Criteria | [7 empty] | Total WQv Provided | 0 | cf
Enter underlying soil infiltration rate (based on geotechnical testing, refer to Appendix D)
Is the contributing area to the practice an "Infiltration Restricted" stormwater hotspot?
Is the contributing area to the practice an "Infiltration Prohibited" stormwater hotspot? |  |  |  | See Section 4.14 of the Design Manual
Is contributing area greater than max. contributing area?
Enter depth to seasonal high water table (ft) (4 ft min separation in sole source aquifer)
Enter depth to bedrock (ft)
Is pretreatment provided, in conformance with Section 6.4.3.1?
Enter average height of ponding (ft)
Enter depth of surface layer (inches)
Enter depth of filter media (ft)
Enter depth of drainage layer (inches)
Enter slope of maintenance access (%)
Enter width of maintenance access (ft)
Sizing Criteria
|  |  |  | Value |  | Units | Notes
Permeability Flow Rate |  |  | k | 1 |  | ft/day
Filter Time |  |  | tf | 2 |  | days
Required Filter Area |  |  | Af | #VALUE! |  | sf
Enter Provided Filter Area |  |  | Af |  |  | sf
Calculate Runoff Reduction
RRv Provided |  |  | cf
Design Point:
Enter Site Data For Drainage Area to be Treated by Practice
Drainage Area Number | Contributing Area (Acres) | Impervious Area (Acres) | Percent Impervious % | Rv | WQv (cf) | Precipitation (in) | Description
0
Design Criteria
Enter underlying soil infiltration rate (based on geotechnical testing, refer to Appendix D)
Is the contributing area to the practice an "Infiltration Restricted" stormwater hotspot?
Is the contributing area to the practice an "Infiltration Prohibited" stormwater hotspot? |  |  |  | See Section 4.14 of the Design Manual
Is contributing area greater than max. contributing area?
Enter depth to seasonal high water table (ft) (4 ft min separation in sole source aquifer)
Enter depth to bedrock (ft)
Is pretreatment provided, in conformance with Section 6.4.3.1?
Enter average height of ponding (ft)
Enter depth of surface layer (inches)
Enter depth of filter media (ft)
Enter depth of drainage layer (inches)
Enter slope of maintenance access (%)
Enter width of maintenance access (ft)
Sizing Criteria
|  |  |  | Value |  | Units | Notes
Permeability Flow Rate |  |  | k | 1 |  | ft/day
Filter Time |  |  | tf | 2 |  | days
Required Filter Area |  |  | Af | #VALUE! |  | sf
Enter Provided Filter Area |  |  | Af |  |  | sf
Calculate Runoff Reduction
RRv Provided |  |  | cf
Design Point:
Enter Site Data For Drainage Area to be Treated by Practice
Drainage Area Number | Contributing Area (Acres) | Impervious Area (Acres) | Percent Impervious % | Rv | WQv (cf) | Precipitation (in) | Description
0
Design Criteria
Enter underlying soil infiltration rate (based on geotechnical testing, refer to Appendix D)
Is the contributing area to the practice an "Infiltration Restricted" stormwater hotspot?
Is the contributing area to the practice an "Infiltration Prohibited" stormwater hotspot? |  |  |  | See Section 4.14 of the Design Manual
Is contributing area greater than max. contributing area?
Enter depth to seasonal high water table (ft) (4 ft min separation in sole source aquifer)
Enter depth to bedrock (ft)
Is pretreatment provided, in conformance with Section 6.4.3.1?
Enter average height of ponding (ft)
Enter depth of surface layer (inches)
Enter depth of filter media (ft)
Enter depth of drainage layer (inches)
Enter slope of maintenance access (%)
Enter width of maintenance access (ft)
Sizing Criteria
|  |  |  | Value |  | Units | Notes
Permeability Flow Rate |  |  | k | 1 |  | ft/day
Filter Time |  |  | tf | 2 |  | days
Required Filter Area |  |  | Af | #VALUE! |  | sf
Enter Provided Filter Area |  |  | Af |  |  | sf
Calculate Runoff Reduction
RRv Provided |  |  | cf
Design Point:
Enter Site Data For Drainage Area to be Treated by Practice
Drainage Area Number | Contributing Area (Acres) | Impervious Area (Acres) | Percent Impervious % | Rv | WQv (cf) | Precipitation (in) | Description
0
Design Criteria
Enter underlying soil infiltration rate (based on geotechnical testing, refer to Appendix D)
Is the contributing area to the practice an "Infiltration Restricted" stormwater hotspot?
Is the contributing area to the practice an "Infiltration Prohibited" stormwater hotspot? |  |  |  | See Section 4.14 of the Design Manual
Is contributing area greater than max. contributing area?
Enter depth to seasonal high water table (ft) (4 ft min separation in sole source aquifer)
Enter depth to bedrock (ft)
Is pretreatment provided, in conformance with Section 6.4.3.1?
Enter average height of ponding (ft)
Enter depth of surface layer (inches)
Enter depth of filter media (ft)
Enter depth of drainage layer (inches)
Enter slope of maintenance access (%)
Enter width of maintenance access (ft)
Sizing Criteria
|  |  |  | Value |  | Units | Notes
Permeability Flow Rate |  |  | k | 1 |  | ft/day
Filter Time |  |  | tf | 2 |  | days
Required Filter Area |  |  | Af | #VALUE! |  | sf
Enter Provided Filter Area |  |  | Af |  |  | sf
Calculate Runoff Reduction
RRv Provided |  |  | cf
Design Point:
Enter Site Data For Drainage Area to be Treated by Practice
Drainage Area Number | Contributing Area (Acres) | Impervious Area (Acres) | Percent Impervious % | Rv | WQv (cf) | Precipitation (in) | Description
0
Design Criteria
Enter underlying soil infiltration rate (based on geotechnical testing, refer to Appendix D)
Is the contributing area to the practice an "Infiltration Restricted" stormwater hotspot?
Is the contributing area to the practice an "Infiltration Prohibited" stormwater hotspot? |  |  |  | See Section 4.14 of the Design Manual
Is contributing area greater than max. contributing area?
Enter depth to seasonal high water table (ft) (4 ft min separation in sole source aquifer)
Enter depth to bedrock (ft)
Is pretreatment provided, in conformance with Section 6.4.3.1?
Enter average height of ponding (ft)
Enter depth of surface layer (inches)
Enter depth of filter media (ft)
Enter depth of drainage layer (inches)
Enter slope of maintenance access (%)
Enter width of maintenance access (ft)
Sizing Criteria
|  |  |  | Value |  | Units | Notes
Permeability Flow Rate |  |  | k | 1 |  | ft/day
Filter Time |  |  | tf | 2 |  | days
Required Filter Area |  |  | Af | #VALUE! |  | sf
Enter Provided Filter Area |  |  | Af |  |  | sf
Calculate Runoff Reduction
RRv Provided |  |  | cf
Design Point:
Enter Site Data For Drainage Area to be Treated by Practice
Drainage Area Number | Contributing Area (Acres) | Impervious Area (Acres) | Percent Impervious % | Rv | WQv (cf) | Precipitation (in) | Description
0
Design Criteria
Enter underlying soil infiltration rate (based on geotechnical testing, refer to Appendix D)
Is the contributing area to the practice an "Infiltration Restricted" stormwater hotspot?
Is the contributing area to the practice an "Infiltration Prohibited" stormwater hotspot? |  |  |  | See Section 4.14 of the Design Manual
Is contributing area greater than max. contributing area?
Enter depth to seasonal high water table (ft) (4 ft min separation in sole source aquifer)
Enter depth to bedrock (ft)
Is pretreatment provided, in conformance with Section 6.4.3.1?
Enter average height of ponding (ft)
Enter depth of surface layer (inches)
Enter depth of filter media (ft)
Enter depth of drainage layer (inches)
Enter slope of maintenance access (%)
Enter width of maintenance access (ft)
Sizing Criteria
|  |  |  | Value |  | Units | Notes
Permeability Flow Rate |  |  | k | 1 |  | ft/day
Filter Time |  |  | tf | 2 |  | days
Required Filter Area |  |  | Af | #VALUE! |  | sf
Enter Provided Filter Area |  |  | Af |  |  | sf
Calculate Runoff Reduction
RRv Provided |  |  | cf
Design Point:
Enter Site Data For Drainage Area to be Treated by Practice
Drainage Area Number | Contributing Area (Acres) | Impervious Area (Acres) | Percent Impervious % | Rv | WQv (cf) | Precipitation (in) | Description
0
Design Criteria
Enter underlying soil infiltration rate (based on geotechnical testing, refer to Appendix D)
Is the contributing area to the practice an "Infiltration Restricted" stormwater hotspot?
Is the contributing area to the practice an "Infiltration Prohibited" stormwater hotspot? |  |  |  | See Section 4.14 of the Design Manual
Is contributing area greater than max. contributing area?
Enter depth to seasonal high water table (ft) (4 ft min separation in sole source aquifer)
Enter depth to bedrock (ft)
Is pretreatment provided, in conformance with Section 6.4.3.1?
Enter average height of ponding (ft)
Enter depth of surface layer (inches)
Enter depth of filter media (ft)
Enter depth of drainage layer (inches)
Enter slope of maintenance access (%)
Enter width of maintenance access (ft)
Sizing Criteria
|  |  |  | Value |  | Units | Notes
Permeability Flow Rate |  |  | k | 1 |  | ft/day
Filter Time |  |  | tf | 2 |  | days
Required Filter Area |  |  | Af | #VALUE! |  | sf
Enter Provided Filter Area |  |  | Af |  |  | sf
Calculate Runoff Reduction
RRv Provided |  |  | cf
Design Point:
Enter Site Data For Drainage Area to be Treated by Practice
Drainage Area Number | Contributing Area (Acres) | Impervious Area (Acres) | Percent Impervious % | Rv | WQv (cf) | Precipitation (in) | Description
0
Design Criteria
Enter underlying soil infiltration rate (based on geotechnical testing, refer to Appendix D)
Is the contributing area to the practice an "Infiltration Restricted" stormwater hotspot?
Is the contributing area to the practice an "Infiltration Prohibited" stormwater hotspot? |  |  |  | See Section 4.14 of the Design Manual
Is contributing area greater than max. contributing area?
Enter depth to seasonal high water table (ft) (4 ft min separation in sole source aquifer)
Enter depth to bedrock (ft)
Is pretreatment provided, in conformance with Section 6.4.3.1?
Enter average height of ponding (ft)
Enter depth of surface layer (inches)
Enter depth of filter media (ft)
Enter depth of drainage layer (inches)
Enter slope of maintenance access (%)
Enter width of maintenance access (ft)
Sizing Criteria
|  |  |  | Value |  | Units | Notes
Permeability Flow Rate |  |  | k | 1 |  | ft/day
Filter Time |  |  | tf | 2 |  | days
Required Filter Area |  |  | Af | #VALUE! |  | sf
Enter Provided Filter Area |  |  | Af |  |  | sf
Calculate Runoff Reduction
RRv Provided |  |  | cf
Design Point:
Enter Site Data For Drainage Area to be Treated by Practice
Drainage Area Number | Contributing Area (Acres) | Impervious Area (Acres) | Percent Impervious % | Rv | WQv (cf) | Precipitation (in) | Description
0
Design Criteria
Enter underlying soil infiltration rate (based on geotechnical testing, refer to Appendix D)
Is the contributing area to the practice an "Infiltration Restricted" stormwater hotspot?
Is the contributing area to the practice an "Infiltration Prohibited" stormwater hotspot? |  |  |  | See Section 4.14 of the Design Manual
Is contributing area greater than max. contributing area?
Enter depth to seasonal high water table (ft) (4 ft min separation in sole source aquifer)
Enter depth to bedrock (ft)
Is pretreatment provided, in conformance with Section 6.4.3.1?
Enter average height of ponding (ft)
Enter depth of surface layer (inches)
Enter depth of filter media (ft)
Enter depth of drainage layer (inches)
Enter slope of maintenance access (%)
Enter width of maintenance access (ft)
Sizing Criteria
|  |  |  | Value |  | Units | Notes
Permeability Flow Rate |  |  | k | 1 |  | ft/day
Filter Time |  |  | tf | 2 |  | days
Required Filter Area |  |  | Af | #VALUE! |  | sf
Enter Provided Filter Area |  |  | Af |  |  | sf
Calculate Runoff Reduction
RRv Provided |  |  | cf
Design Point:
Enter Site Data For Drainage Area to be Treated by Practice
Drainage Area Number | Contributing Area (Acres) | Impervious Area (Acres) | Percent Impervious % | Rv | WQv (cf) | Precipitation (in) | Description
0
Design Criteria
Enter underlying soil infiltration rate (based on geotechnical testing, refer to Appendix D)
Is the contributing area to the practice an "Infiltration Restricted" stormwater hotspot?
Is the contributing area to the practice an "Infiltration Prohibited" stormwater hotspot? |  |  |  | See Section 4.14 of the Design Manual
Is contributing area greater than max. contributing area?
Enter depth to seasonal high water table (ft) (4 ft min separation in sole source aquifer)
Enter depth to bedrock (ft)
Is pretreatment provided, in conformance with Section 6.4.3.1?
Enter average height of ponding (ft)
Enter depth of surface layer (inches)
Enter depth of filter media (ft)
Enter depth of drainage layer (inches)
Enter slope of maintenance access (%)
Enter width of maintenance access (ft)
Sizing Criteria
|  |  |  | Value |  | Units | Notes
Permeability Flow Rate |  |  | k | 1 |  | ft/day
Filter Time |  |  | tf | 2 |  | days
Required Filter Area |  |  | Af | #VALUE! |  | sf
Enter Provided Filter Area |  |  | Af |  |  | sf
Calculate Runoff Reduction
RRv Provided |  |  | cf

## LOGIC (hidden)
Yes | Bioretention | Dry Well |  | A
No | Cistern-Rainbarrel | Conservation of Natural Areas |  | B
| Dry Swale | Riprarian Buffers |  | C
1 | Green Roof | Filter Strips |  | D
2 | Infiltration Basin | Tree Planting
3 | Porous Pavement | Disconnection of Rooftops
4 | Planter
5 | Rain Garden
6 | Vegetated Swale
7 | Infiltration Trench
8
9 |  | N/A
10 | Bioretention | Bioretention | A
11 | Cistern-Rainbarrel | Infiltration Basin | B
12 | Conservation of Natural Areas | Infiltration Bioretention | C
13 | Dry Swale | Other/Standard SMP | D
14 | Dry Well
15 | Filter Strips
16 | Green Roof (Ext)
17 | Green Roof (Intensive) |  | 1
18 | Infiltration Basin |  | 0.4
19 | Infiltration Bioretention
20 | Infiltration Trench
21 | Porous Pavement
22 | Rain Garden |  | A
23 | Riparian Buffer |  | B
24 | Stormwater Planter |  | C
25 | Tree Planting/Tree Pit |  | D
26 | Vegetated Swale |  | Modified C
27 |  |  | Modified D
28
29 | Considered & Applied
30 | Considered & Not Applied |  | Area
| N/A |  | Volume
Bioretention
| Sedimentation Basin | Cistern-Rainbarrel
Sump Pit
Grass Channel
Plunge Pool
Other
Yes
No

## (F-5) Filtration Bioretention
Design Point:
Enter Site Data For Drainage Area to be Treated by Practice | [7 empty] | Total Area | 0 | acres
Drainage Area Number | Contributing Area (Acres) | Impervious Area (Acres) | Percent Impervious % | Rv | WQv (cf) | Precipitation (in) | Description | Total Impervious | 0 | acres
[6 empty] | 0 |  | Total RRv Provided | 0 | cf
Design Criteria | [7 empty] | Total WQv Provided | 0 | cf
Enter underlying soil infiltration rate (based on geotechnical testing, refer to Appendix D)
Is the contributing area to the practice a stormwater hotspot?
Is the practice the first in series for treatment of a Level 1 (Infiltration Restricted) hotspot? |  |  |  | Refer to Section 4.14 Stormwater Hotspots
Is contributing area greater than max. contributing area?
Enter depth to seasonal high water table (ft)
Enter depth to bedrock (ft)
Is pretreatment provided, in conformance with Section 6.4.3.1?
Enter average height of ponding (ft)
Enter depth of surface layer (inches)
Enter depth of filter media (ft)
Enter depth of drainage layer (inches)
Enter slope of maintenance access (%)
Enter width of maintenance access (ft)
Sizing Criteria
|  |  |  | Value |  | Units | Notes
Permeability Flow Rate |  |  | k | 1 |  | ft/day
Filter Time |  |  | tf | 2 |  | days
Required Filter Area |  |  | Af | #VALUE! |  | sf
Enter Provided Filter Area |  |  | Af |  |  | sf
Recalculated Water Quality Volume (based on provided filter area) |  |  | WQv calc |  |  | cf
Calculate Runoff Reduction
RRv Provided |  |  | cf
WQv Treated |  |  | cf | This is the portion of the WQv that is not reduced in the practice.
Design Point:
Enter Site Data For Drainage Area to be Treated by Practice
Drainage Area Number | Contributing Area (Acres) | Impervious Area (Acres) | Percent Impervious % | Rv | WQv (cf) | Precipitation (in) | Description
0
Design Criteria
Enter underlying soil infiltration rate (based on geotechnical testing, refer to Appendix D)
Is the contributing area to the practice a stormwater hotspot?
Is the practice the first in series for treatment of a Level 1 (Infiltration Restricted) hotspot? |  |  |  | Refer to Section 4.14 Stormwater Hotspots
Is contributing area greater than max. contributing area?
Enter depth to seasonal high water table (ft)
Enter depth to bedrock (ft)
Is pretreatment provided, in conformance with Section 6.4.3.1?
Enter average height of ponding (ft)
Enter depth of surface layer (inches)
Enter depth of filter media (ft)
Enter depth of drainage layer (inches)
Enter slope of maintenance access (%)
Enter width of maintenance access (ft)
Sizing Criteria
|  |  |  | Value |  | Units | Notes
Permeability Flow Rate |  |  | k | 1 |  | ft/day
Filter Time |  |  | tf | 2 |  | days
Required Filter Area |  |  | Af | #VALUE! |  | sf
Enter Provided Filter Area |  |  | Af |  |  | sf
Recalculated Water Quality Volume (based on provided filter area) |  |  | WQv calc |  |  | cf
Calculate Runoff Reduction
RRv Provided |  |  | cf
WQv Treated |  |  | cf | This is the portion of the WQv that is not reduced in the practice.
Design Point:
Enter Site Data For Drainage Area to be Treated by Practice
Drainage Area Number | Contributing Area (Acres) | Impervious Area (Acres) | Percent Impervious % | Rv | WQv (cf) | Precipitation (in) | Description
0
Design Criteria
Enter underlying soil infiltration rate (based on geotechnical testing, refer to Appendix D)
Is the contributing area to the practice a stormwater hotspot?
Is the practice the first in series for treatment of a Level 1 (Infiltration Restricted) hotspot? |  |  |  | Refer to Section 4.14 Stormwater Hotspots
Is contributing area greater than max. contributing area?
Enter depth to seasonal high water table (ft)
Enter depth to bedrock (ft)
Is pretreatment provided, in conformance with Section 6.4.3.1?
Enter average height of ponding (ft)
Enter depth of surface layer (inches)
Enter depth of filter media (ft)
Enter depth of drainage layer (inches)
Enter slope of maintenance access (%)
Enter width of maintenance access (ft)
Sizing Criteria
|  |  |  | Value |  | Units | Notes
Permeability Flow Rate |  |  | k | 1 |  | ft/day
Filter Time |  |  | tf | 2 |  | days
Required Filter Area |  |  | Af | #VALUE! |  | sf
Enter Provided Filter Area |  |  | Af |  |  | sf
Recalculated Water Quality Volume (based on provided filter area) |  |  | WQv calc |  |  | cf
Calculate Runoff Reduction
RRv Provided |  |  | cf
WQv Treated |  |  | cf | This is the portion of the WQv that is not reduced in the practice.
Design Point:
Enter Site Data For Drainage Area to be Treated by Practice
Drainage Area Number | Contributing Area (Acres) | Impervious Area (Acres) | Percent Impervious % | Rv | WQv (cf) | Precipitation (in) | Description
0
Design Criteria
Enter underlying soil infiltration rate (based on geotechnical testing, refer to Appendix D)
Is the contributing area to the practice a stormwater hotspot?
Is the practice the first in series for treatment of a Level 1 (Infiltration Restricted) hotspot? |  |  |  | Refer to Section 4.14 Stormwater Hotspots
Is contributing area greater than max. contributing area?
Enter depth to seasonal high water table (ft)
Enter depth to bedrock (ft)
Is pretreatment provided, in conformance with Section 6.4.3.1?
Enter average height of ponding (ft)
Enter depth of surface layer (inches)
Enter depth of filter media (ft)
Enter depth of drainage layer (inches)
Enter slope of maintenance access (%)
Enter width of maintenance access (ft)
Sizing Criteria
|  |  |  | Value |  | Units | Notes
Permeability Flow Rate |  |  | k | 1 |  | ft/day
Filter Time |  |  | tf | 2 |  | days
Required Filter Area |  |  | Af | #VALUE! |  | sf
Enter Provided Filter Area |  |  | Af |  |  | sf
Recalculated Water Quality Volume (based on provided filter area) |  |  | WQv calc |  |  | cf
Calculate Runoff Reduction
RRv Provided |  |  | cf
WQv Treated |  |  | cf | This is the portion of the WQv that is not reduced in the practice.
Design Point:
Enter Site Data For Drainage Area to be Treated by Practice
Drainage Area Number | Contributing Area (Acres) | Impervious Area (Acres) | Percent Impervious % | Rv | WQv (cf) | Precipitation (in) | Description
0
Design Criteria
Enter underlying soil infiltration rate (based on geotechnical testing, refer to Appendix D)
Is the contributing area to the practice a stormwater hotspot?
Is the practice the first in series for treatment of a Level 1 (Infiltration Restricted) hotspot? |  |  |  | Refer to Section 4.14 Stormwater Hotspots
Is contributing area greater than max. contributing area?
Enter depth to seasonal high water table (ft)
Enter depth to bedrock (ft)
Is pretreatment provided, in conformance with Section 6.4.3.1?
Enter average height of ponding (ft)
Enter depth of surface layer (inches)
Enter depth of filter media (ft)
Enter depth of drainage layer (inches)
Enter slope of maintenance access (%)
Enter width of maintenance access (ft)
Sizing Criteria
|  |  |  | Value |  | Units | Notes
Permeability Flow Rate |  |  | k | 1 |  | ft/day
Filter Time |  |  | tf | 2 |  | days
Required Filter Area |  |  | Af | #VALUE! |  | sf
Enter Provided Filter Area |  |  | Af |  |  | sf
Recalculated Water Quality Volume (based on provided filter area) |  |  | WQv calc |  |  | cf
Calculate Runoff Reduction
RRv Provided |  |  | cf
WQv Treated |  |  | cf | This is the portion of the WQv that is not reduced in the practice.
Design Point:
Enter Site Data For Drainage Area to be Treated by Practice
Drainage Area Number | Contributing Area (Acres) | Impervious Area (Acres) | Percent Impervious % | Rv | WQv (cf) | Precipitation (in) | Description
0
Design Criteria
Enter underlying soil infiltration rate (based on geotechnical testing, refer to Appendix D)
Is the contributing area to the practice a stormwater hotspot?
Is the practice the first in series for treatment of a Level 1 (Infiltration Restricted) hotspot? |  |  |  | Refer to Section 4.14 Stormwater Hotspots
Is contributing area greater than max. contributing area?
Enter depth to seasonal high water table (ft)
Enter depth to bedrock (ft)
Is pretreatment provided, in conformance with Section 6.4.3.1?
Enter average height of ponding (ft)
Enter depth of surface layer (inches)
Enter depth of filter media (ft)
Enter depth of drainage layer (inches)
Enter slope of maintenance access (%)
Enter width of maintenance access (ft)
Sizing Criteria
|  |  |  | Value |  | Units | Notes
Permeability Flow Rate |  |  | k | 1 |  | ft/day
Filter Time |  |  | tf | 2 |  | days
Required Filter Area |  |  | Af | #VALUE! |  | sf
Enter Provided Filter Area |  |  | Af |  |  | sf
Recalculated Water Quality Volume (based on provided filter area) |  |  | WQv calc |  |  | cf
Calculate Runoff Reduction
RRv Provided |  |  | cf
WQv Treated |  |  | cf | This is the portion of the WQv that is not reduced in the practice.
Design Point:
Enter Site Data For Drainage Area to be Treated by Practice
Drainage Area Number | Contributing Area (Acres) | Impervious Area (Acres) | Percent Impervious % | Rv | WQv (cf) | Precipitation (in) | Description
0
Design Criteria
Enter underlying soil infiltration rate (based on geotechnical testing, refer to Appendix D)
Is the contributing area to the practice a stormwater hotspot?
Is the practice the first in series for treatment of a Level 1 (Infiltration Restricted) hotspot? |  |  |  | Refer to Section 4.14 Stormwater Hotspots
Is contributing area greater than max. contributing area?
Enter depth to seasonal high water table (ft)
Enter depth to bedrock (ft)
Is pretreatment provided, in conformance with Section 6.4.3.1?
Enter average height of ponding (ft)
Enter depth of surface layer (inches)
Enter depth of filter media (ft)
Enter depth of drainage layer (inches)
Enter slope of maintenance access (%)
Enter width of maintenance access (ft)
Sizing Criteria
|  |  |  | Value |  | Units | Notes
Permeability Flow Rate |  |  | k | 1 |  | ft/day
Filter Time |  |  | tf | 2 |  | days
Required Filter Area |  |  | Af | #VALUE! |  | sf
Enter Provided Filter Area |  |  | Af |  |  | sf
Recalculated Water Quality Volume (based on provided filter area) |  |  | WQv calc |  |  | cf
Calculate Runoff Reduction
RRv Provided |  |  | cf
WQv Treated |  |  | cf | This is the portion of the WQv that is not reduced in the practice.
Design Point:
Enter Site Data For Drainage Area to be Treated by Practice
Drainage Area Number | Contributing Area (Acres) | Impervious Area (Acres) | Percent Impervious % | Rv | WQv (cf) | Precipitation (in) | Description
0
Design Criteria
Enter underlying soil infiltration rate (based on geotechnical testing, refer to Appendix D)
Is the contributing area to the practice a stormwater hotspot?
Is the practice the first in series for treatment of a Level 1 (Infiltration Restricted) hotspot? |  |  |  | Refer to Section 4.14 Stormwater Hotspots
Is contributing area greater than max. contributing area?
Enter depth to seasonal high water table (ft)
Enter depth to bedrock (ft)
Is pretreatment provided, in conformance with Section 6.4.3.1?
Enter average height of ponding (ft)
Enter depth of surface layer (inches)
Enter depth of filter media (ft)
Enter depth of drainage layer (inches)
Enter slope of maintenance access (%)
Enter width of maintenance access (ft)
Sizing Criteria
|  |  |  | Value |  | Units | Notes
Permeability Flow Rate |  |  | k | 1 |  | ft/day
Filter Time |  |  | tf | 2 |  | days
Required Filter Area |  |  | Af | #VALUE! |  | sf
Enter Provided Filter Area |  |  | Af |  |  | sf
Recalculated Water Quality Volume (based on provided filter area) |  |  | WQv calc |  |  | cf
Calculate Runoff Reduction
RRv Provided |  |  | cf
WQv Treated |  |  | cf | This is the portion of the WQv that is not reduced in the practice.
Design Point:
Enter Site Data For Drainage Area to be Treated by Practice
Drainage Area Number | Contributing Area (Acres) | Impervious Area (Acres) | Percent Impervious % | Rv | WQv (cf) | Precipitation (in) | Description
0
Design Criteria
Enter underlying soil infiltration rate (based on geotechnical testing, refer to Appendix D)
Is the contributing area to the practice a stormwater hotspot?
Is the practice the first in series for treatment of a Level 1 (Infiltration Restricted) hotspot? |  |  |  | Refer to Section 4.14 Stormwater Hotspots
Is contributing area greater than max. contributing area?
Enter depth to seasonal high water table (ft)
Enter depth to bedrock (ft)
Is pretreatment provided, in conformance with Section 6.4.3.1?
Enter average height of ponding (ft)
Enter depth of surface layer (inches)
Enter depth of filter media (ft)
Enter depth of drainage layer (inches)
Enter slope of maintenance access (%)
Enter width of maintenance access (ft)
Sizing Criteria
|  |  |  | Value |  | Units | Notes
Permeability Flow Rate |  |  | k | 1 |  | ft/day
Filter Time |  |  | tf | 2 |  | days
Required Filter Area |  |  | Af | #VALUE! |  | sf
Enter Provided Filter Area |  |  | Af |  |  | sf
Recalculated Water Quality Volume (based on provided filter area) |  |  | WQv calc |  |  | cf
Calculate Runoff Reduction
RRv Provided |  |  | cf
WQv Treated |  |  | cf | This is the portion of the WQv that is not reduced in the practice.
Design Point:
Enter Site Data For Drainage Area to be Treated by Practice
Drainage Area Number | Contributing Area (Acres) | Impervious Area (Acres) | Percent Impervious % | Rv | WQv (cf) | Precipitation (in) | Description
0
Design Criteria
Enter underlying soil infiltration rate (based on geotechnical testing, refer to Appendix D)
Is the contributing area to the practice a stormwater hotspot?
Is the practice the first in series for treatment of a Level 1 (Infiltration Restricted) hotspot? |  |  |  | Refer to Section 4.14 Stormwater Hotspots
Is contributing area greater than max. contributing area?
Enter depth to seasonal high water table (ft)
Enter depth to bedrock (ft)
Is pretreatment provided, in conformance with Section 6.4.3.1?
Enter average height of ponding (ft)
Enter depth of surface layer (inches)
Enter depth of filter media (ft)
Enter depth of drainage layer (inches)
Enter slope of maintenance access (%)
Enter width of maintenance access (ft)
Sizing Criteria
|  |  |  | Value |  | Units | Notes
Permeability Flow Rate |  |  | k | 1 |  | ft/day
Filter Time |  |  | tf | 2 |  | days
Required Filter Area |  |  | Af | #VALUE! |  | sf
Enter Provided Filter Area |  |  | Af |  |  | sf
Recalculated Water Quality Volume (based on provided filter area) |  |  | WQv calc |  |  | cf
Calculate Runoff Reduction
RRv Provided |  |  | cf
WQv Treated |  |  | cf | This is the portion of the WQv that is not reduced in the practice.

## (F-6) Bioslope
Design Point:
Enter Site Data For Drainage Area to be Treated by Practice | [7 empty] | Total Area | 0 | acres
Drainage Area Number | Contributing Area (Acres) | Impervious Area (Acres) | Percent Impervious % | Rv | WQv (cf) | Precipitation (in) | Description | Total Impervious | 0 | acres
[6 empty] | 0 |  | Total RRv Provided | 0 | cf
Design Criteria | [7 empty] | Total WQv Provided | 0 | cf
Select HSG
Is an underdrain provided?
Is the contributing area to the practice a designated hotspot?
Enter contributing impervious flow path length (ft)
Enter total contributing flow path length (ft)
Enter depth to seasonal high water table (ft)
Enter depth to bedrock (ft)
Is a pretreatment pea gravel diaphragm and grass filter strip provided?
Enter depth of filter media (ft)
Enter depth of drainage layer (inches)
What is the embankment slope this practice is located on? (X:1)
What is the logitudinal slope? (Parallel with the embankment) (%)
Enter slope of maintenance access (%)
Enter width of maintenance access (ft)
Sizing Criteria
|  |  | Value | Units | Notes
Peak Water Quality Flow Rate |  | WQf |  | cfs | Taken from hydrologic modeling
Enter Bioslope Length |  | L |  | ft | Bioslope length equals contributing area length
Required Bioslope Width |  | W |  | ft
Enter Provided Bioslope Width |  | W |  | ft
Calculate Runoff Reduction
RRv Provided |  |  | cf
WQv Treated |  |  | cf | This is the portion of the WQv that is not reduced in the practice.
Design Point:
Enter Site Data For Drainage Area to be Treated by Practice
Drainage Area Number | Contributing Area (Acres) | Impervious Area (Acres) | Percent Impervious % | Rv | WQv (cf) | Precipitation (in) | Description
0
Design Criteria
Select HSG
Is an underdrain provided?
Is the contributing area to the practice a designated hotspot?
Enter contributing impervious flow path length (ft)
Enter total contributing flow path length (ft)
Enter depth to seasonal high water table (ft)
Enter depth to bedrock (ft)
Is a pretreatment pea gravel diaphragm and grass filter strip provided?
Enter depth of filter media (ft)
Enter depth of drainage layer (inches)
What is the embankment slope this practice is located on? (X:1)
What is the logitudinal slope? (Parallel with the embankment) (%)
Enter slope of maintenance access (%)
Enter width of maintenance access (ft)
Sizing Criteria
|  |  | Value | Units | Notes
Peak Water Quality Flow Rate |  | WQf |  | cfs | Taken from hydrologic modeling
Enter Bioslope Length |  | L |  | ft | Bioslope length equals contributing area length
Required Bioslope Width |  | W |  | ft
Enter Provided Bioslope Width |  | W |  | ft
Calculate Runoff Reduction
RRv Provided |  |  | cf
WQv Treated |  |  | cf | This is the portion of the WQv that is not reduced in the practice.
Design Point:
Enter Site Data For Drainage Area to be Treated by Practice
Drainage Area Number | Contributing Area (Acres) | Impervious Area (Acres) | Percent Impervious % | Rv | WQv (cf) | Precipitation (in) | Description
0
Design Criteria
Select HSG
Is an underdrain provided?
Is the contributing area to the practice a designated hotspot?
Enter contributing impervious flow path length (ft)
Enter total contributing flow path length (ft)
Enter depth to seasonal high water table (ft)
Enter depth to bedrock (ft)
Is a pretreatment pea gravel diaphragm and grass filter strip provided?
Enter depth of filter media (ft)
Enter depth of drainage layer (inches)
What is the embankment slope this practice is located on? (X:1)
What is the logitudinal slope? (Parallel with the embankment) (%)
Enter slope of maintenance access (%)
Enter width of maintenance access (ft)
Sizing Criteria
|  |  | Value | Units | Notes
Peak Water Quality Flow Rate |  | WQf |  | cfs | Taken from hydrologic modeling
Enter Bioslope Length |  | L |  | ft | Bioslope length equals contributing area length
Required Bioslope Width |  | W |  | ft
Enter Provided Bioslope Width |  | W |  | ft
Calculate Runoff Reduction
RRv Provided |  |  | cf
WQv Treated |  |  | cf | This is the portion of the WQv that is not reduced in the practice.
Design Point:
Enter Site Data For Drainage Area to be Treated by Practice
Drainage Area Number | Contributing Area (Acres) | Impervious Area (Acres) | Percent Impervious % | Rv | WQv (cf) | Precipitation (in) | Description
0
Design Criteria
Select HSG
Is an underdrain provided?
Is the contributing area to the practice a designated hotspot?
Enter contributing impervious flow path length (ft)
Enter total contributing flow path length (ft)
Enter depth to seasonal high water table (ft)
Enter depth to bedrock (ft)
Is a pretreatment pea gravel diaphragm and grass filter strip provided?
Enter depth of filter media (ft)
Enter depth of drainage layer (inches)
What is the embankment slope this practice is located on? (X:1)
What is the logitudinal slope? (Parallel with the embankment) (%)
Enter slope of maintenance access (%)
Enter width of maintenance access (ft)
Sizing Criteria
|  |  | Value | Units | Notes
Peak Water Quality Flow Rate |  | WQf |  | cfs | Taken from hydrologic modeling
Enter Bioslope Length |  | L |  | ft | Bioslope length equals contributing area length
Required Bioslope Width |  | W |  | ft
Enter Provided Bioslope Width |  | W |  | ft
Calculate Runoff Reduction
RRv Provided |  |  | cf
WQv Treated |  |  | cf | This is the portion of the WQv that is not reduced in the practice.
Design Point:
Enter Site Data For Drainage Area to be Treated by Practice
Drainage Area Number | Contributing Area (Acres) | Impervious Area (Acres) | Percent Impervious % | Rv | WQv (cf) | Precipitation (in) | Description
0
Design Criteria
Select HSG
Is an underdrain provided?
Is the contributing area to the practice a designated hotspot?
Enter contributing impervious flow path length (ft)
Enter total contributing flow path length (ft)
Enter depth to seasonal high water table (ft)
Enter depth to bedrock (ft)
Is a pretreatment pea gravel diaphragm and grass filter strip provided?
Enter depth of filter media (ft)
Enter depth of drainage layer (inches)
What is the embankment slope this practice is located on? (X:1)
What is the logitudinal slope? (Parallel with the embankment) (%)
Enter slope of maintenance access (%)
Enter width of maintenance access (ft)
Sizing Criteria
|  |  | Value | Units | Notes
Peak Water Quality Flow Rate |  | WQf |  | cfs | Taken from hydrologic modeling
Enter Bioslope Length |  | L |  | ft | Bioslope length equals contributing area length
Required Bioslope Width |  | W |  | ft
Enter Provided Bioslope Width |  | W |  | ft
Calculate Runoff Reduction
RRv Provided |  |  | cf
WQv Treated |  |  | cf | This is the portion of the WQv that is not reduced in the practice.
Design Point:
Enter Site Data For Drainage Area to be Treated by Practice
Drainage Area Number | Contributing Area (Acres) | Impervious Area (Acres) | Percent Impervious % | Rv | WQv (cf) | Precipitation (in) | Description
0
Design Criteria
Select HSG
Is an underdrain provided?
Is the contributing area to the practice a designated hotspot?
Enter contributing impervious flow path length (ft)
Enter total contributing flow path length (ft)
Enter depth to seasonal high water table (ft)
Enter depth to bedrock (ft)
Is a pretreatment pea gravel diaphragm and grass filter strip provided?
Enter depth of filter media (ft)
Enter depth of drainage layer (inches)
What is the embankment slope this practice is located on? (X:1)
What is the logitudinal slope? (Parallel with the embankment) (%)
Enter slope of maintenance access (%)
Enter width of maintenance access (ft)
Sizing Criteria
|  |  | Value | Units | Notes
Peak Water Quality Flow Rate |  | WQf |  | cfs | Taken from hydrologic modeling
Enter Bioslope Length |  | L |  | ft | Bioslope length equals contributing area length
Required Bioslope Width |  | W |  | ft
Enter Provided Bioslope Width |  | W |  | ft
Calculate Runoff Reduction
RRv Provided |  |  | cf
WQv Treated |  |  | cf | This is the portion of the WQv that is not reduced in the practice.
Design Point:
Enter Site Data For Drainage Area to be Treated by Practice
Drainage Area Number | Contributing Area (Acres) | Impervious Area (Acres) | Percent Impervious % | Rv | WQv (cf) | Precipitation (in) | Description
0
Design Criteria
Select HSG
Is an underdrain provided?
Is the contributing area to the practice a designated hotspot?
Enter contributing impervious flow path length (ft)
Enter total contributing flow path length (ft)
Enter depth to seasonal high water table (ft)
Enter depth to bedrock (ft)
Is a pretreatment pea gravel diaphragm and grass filter strip provided?
Enter depth of filter media (ft)
Enter depth of drainage layer (inches)
What is the embankment slope this practice is located on? (X:1)
What is the logitudinal slope? (Parallel with the embankment) (%)
Enter slope of maintenance access (%)
Enter width of maintenance access (ft)
Sizing Criteria
|  |  | Value | Units | Notes
Peak Water Quality Flow Rate |  | WQf |  | cfs | Taken from hydrologic modeling
Enter Bioslope Length |  | L |  | ft | Bioslope length equals contributing area length
Required Bioslope Width |  | W |  | ft
Enter Provided Bioslope Width |  | W |  | ft
Calculate Runoff Reduction
RRv Provided |  |  | cf
WQv Treated |  |  | cf | This is the portion of the WQv that is not reduced in the practice.
Design Point:
Enter Site Data For Drainage Area to be Treated by Practice
Drainage Area Number | Contributing Area (Acres) | Impervious Area (Acres) | Percent Impervious % | Rv | WQv (cf) | Precipitation (in) | Description
0
Design Criteria
Select HSG
Is an underdrain provided?
Is the contributing area to the practice a designated hotspot?
Enter contributing impervious flow path length (ft)
Enter total contributing flow path length (ft)
Enter depth to seasonal high water table (ft)
Enter depth to bedrock (ft)
Is a pretreatment pea gravel diaphragm and grass filter strip provided?
Enter depth of filter media (ft)
Enter depth of drainage layer (inches)
What is the embankment slope this practice is located on? (X:1)
What is the logitudinal slope? (Parallel with the embankment) (%)
Enter slope of maintenance access (%)
Enter width of maintenance access (ft)
Sizing Criteria
|  |  | Value | Units | Notes
Peak Water Quality Flow Rate |  | WQf |  | cfs | Taken from hydrologic modeling
Enter Bioslope Length |  | L |  | ft | Bioslope length equals contributing area length
Required Bioslope Width |  | W |  | ft
Enter Provided Bioslope Width |  | W |  | ft
Calculate Runoff Reduction
RRv Provided |  |  | cf
WQv Treated |  |  | cf | This is the portion of the WQv that is not reduced in the practice.
Design Point:
Enter Site Data For Drainage Area to be Treated by Practice
Drainage Area Number | Contributing Area (Acres) | Impervious Area (Acres) | Percent Impervious % | Rv | WQv (cf) | Precipitation (in) | Description
0
Design Criteria
Select HSG
Is an underdrain provided?
Is the contributing area to the practice a designated hotspot?
Enter contributing impervious flow path length (ft)
Enter total contributing flow path length (ft)
Enter depth to seasonal high water table (ft)
Enter depth to bedrock (ft)
Is a pretreatment pea gravel diaphragm and grass filter strip provided?
Enter depth of filter media (ft)
Enter depth of drainage layer (inches)
What is the embankment slope this practice is located on? (X:1)
What is the logitudinal slope? (Parallel with the embankment) (%)
Enter slope of maintenance access (%)
Enter width of maintenance access (ft)
Sizing Criteria
|  |  | Value | Units | Notes
Peak Water Quality Flow Rate |  | WQf |  | cfs | Taken from hydrologic modeling
Enter Bioslope Length |  | L |  | ft | Bioslope length equals contributing area length
Required Bioslope Width |  | W |  | ft
Enter Provided Bioslope Width |  | W |  | ft
Calculate Runoff Reduction
RRv Provided |  |  | cf
WQv Treated |  |  | cf | This is the portion of the WQv that is not reduced in the practice.
Design Point:
Enter Site Data For Drainage Area to be Treated by Practice
Drainage Area Number | Contributing Area (Acres) | Impervious Area (Acres) | Percent Impervious % | Rv | WQv (cf) | Precipitation (in) | Description
0
Design Criteria
Select HSG
Is an underdrain provided?
Is the contributing area to the practice a designated hotspot?
Enter contributing impervious flow path length (ft)
Enter total contributing flow path length (ft)
Enter depth to seasonal high water table (ft)
Enter depth to bedrock (ft)
Is a pretreatment pea gravel diaphragm and grass filter strip provided?
Enter depth of filter media (ft)
Enter depth of drainage layer (inches)
What is the embankment slope this practice is located on? (X:1)
What is the logitudinal slope? (Parallel with the embankment) (%)
Enter slope of maintenance access (%)
Enter width of maintenance access (ft)
Sizing Criteria
|  |  | Value | Units | Notes
Peak Water Quality Flow Rate |  | WQf |  | cfs | Taken from hydrologic modeling
Enter Bioslope Length |  | L |  | ft | Bioslope length equals contributing area length
Required Bioslope Width |  | W |  | ft
Enter Provided Bioslope Width |  | W |  | ft
Calculate Runoff Reduction
RRv Provided |  |  | cf
WQv Treated |  |  | cf | This is the portion of the WQv that is not reduced in the practice.

## (O-1) Dry Swale
Design Point:
Enter Site Data For Drainage Area to be Treated by Practice | [7 empty] | Total Area | 0 | acres
Drainage Area Number | Contributing Area (Acres) | Impervious Area (Acres) | Percent Impervious % | Rv | WQv (ft3) | Precipitation (in) | Description | Total Impervious | 0 | acres
[6 empty] | 0 |  | Total RRv Provided | 0 | cf
Design Criteria | [7 empty] | Total WQv Provided | 0 | cf
Select HSG
Is the contributing area to the practice a designated hotspot?
Is the practice the first in series for treatment of a Level 1 (Infiltration Restricted) hotspot? |  |  |  | Refer to Section 4.14 Stormwater Hotspots
Is contributing area greater than 5 acres?
Enter depth to seasonal high water table (ft)
Enter depth to bedrock (ft)
Enter pretreatment volume provided (cf)
Enter depth of filter media (inches)
Enter depth of drainage layer (inches)
Is an underdrain proposed?
Sizing Criteria
|  |  | Value | Units | Notes
Enter Bottom Width |  | b |  | ft
Enter Side Slopes |  | X:1 |  | :1
WQv Maximum Flow Depth |  | d |  | ft
WQv Flow Top Width |  | Wwqv | 0 | ft
Channel Area |  | Awqv | 0 | sf
Required Channel Length |  | Lr |  | ft
Enter Provided Channel Length |  | Lp |  | ft
Channel Volume Provided |  | Vc | 0 | cf
Enter Check Dam Height |  | Ch |  | ft
Check Dam Spacing |  | Cs |  | ft
Number of Check Dams Required |  | C
2-yr 24-hr Flow Depth |  | d2 |  | ft
2-yr Storm Flow Top Width |  | W2 | 0 | ft
Area of 2-yr 24-hr Flow |  | A2 | 0 | sf
2-yr Wetted Perimeter |  | Pw2 | 0 | ft
Enter Mannings Coef. |  | n
Enter Longitudinal Slope |  | S |  | ft/ft
2-yr Velocity |  | V |  | fps
Enter 10-yr Freeboard |  |  |  | ft
Determine Runoff Reduction
RRv Provided |  |  |  | cf
WQv Treated |  |  |  | cf | This is the portion of the WQv that is not reduced/infiltrated
Design Point:
Enter Site Data For Drainage Area to be Treated by Practice
Drainage Area Number | Contributing Area (Acres) | Impervious Area (Acres) | Percent Impervious % | Rv | WQv (ft3) | Precipitation (in) | Description
0
Design Criteria
Select HSG
Is the contributing area to the practice a designated hotspot?
Is the practice the first in series for treatment of a Level 1 (Infiltration Restricted) hotspot? |  |  |  | Refer to Section 4.14 Stormwater Hotspots
Is contributing area greater than 5 acres?
Enter depth to seasonal high water table (ft)
Enter depth to bedrock (ft)
Enter pretreatment volume provided (cf)
Enter depth of filter media (inches)
Enter depth of drainage layer (inches)
Is an underdrain proposed?
Sizing Criteria
|  |  | Value | Units | Notes
Enter Bottom Width |  | b |  | ft
Enter Side Slopes |  | X:1 |  | :1
WQv Maximum Flow Depth |  | d |  | ft
WQv Flow Top Width |  | Wwqv | 0 | ft
Channel Area |  | Awqv | 0 | sf
Required Channel Length |  | Lr |  | ft
Enter Provided Channel Length |  | Lp |  | ft
Channel Volume Provided |  | Vc | 0 | cf
Enter Check Dam Height |  | Ch |  | ft
Check Dam Spacing |  | Cs |  | ft
Number of Check Dams Required |  | C
2-yr 24-hr Flow Depth |  | d2 |  | ft
2-yr Storm Flow Top Width |  | W2 | 0 | ft
Area of 2-yr 24-hr Flow |  | A2 | 0 | sf
2-yr Wetted Perimeter |  | Pw2 | 0 | ft
Enter Mannings Coef. |  | n
Enter Longitudinal Slope |  | S |  | ft/ft
2-yr Velocity |  | V |  | fps
Enter 10-yr Freeboard |  |  |  | ft
Determine Runoff Reduction
RRv Provided |  |  |  | cf
WQv Treated |  |  |  | cf | This is the portion of the WQv that is not reduced/infiltrated
Design Point:
Enter Site Data For Drainage Area to be Treated by Practice
Drainage Area Number | Contributing Area (Acres) | Impervious Area (Acres) | Percent Impervious % | Rv | WQv (ft3) | Precipitation (in) | Description
0
Design Criteria
Select HSG
Is the contributing area to the practice a designated hotspot?
Is the practice the first in series for treatment of a Level 1 (Infiltration Restricted) hotspot? |  |  |  | Refer to Section 4.14 Stormwater Hotspots
Is contributing area greater than 5 acres?
Enter depth to seasonal high water table (ft)
Enter depth to bedrock (ft)
Enter pretreatment volume provided (cf)
Enter depth of filter media (inches)
Enter depth of drainage layer (inches)
Is an underdrain proposed?
Sizing Criteria
|  |  | Value | Units | Notes
Enter Bottom Width |  | b |  | ft
Enter Side Slopes |  | X:1 |  | :1
WQv Maximum Flow Depth |  | d |  | ft
WQv Flow Top Width |  | Wwqv | 0 | ft
Channel Area |  | Awqv | 0 | sf
Required Channel Length |  | Lr |  | ft
Enter Provided Channel Length |  | Lp |  | ft
Channel Volume Provided |  | Vc | 0 | cf
Enter Check Dam Height |  | Ch |  | ft
Check Dam Spacing |  | Cs |  | ft
Number of Check Dams Required |  | C
2-yr 24-hr Flow Depth |  | d2 |  | ft
2-yr Storm Flow Top Width |  | W2 | 0 | ft
Area of 2-yr 24-hr Flow |  | A2 | 0 | sf
2-yr Wetted Perimeter |  | Pw2 | 0 | ft
Enter Mannings Coef. |  | n
Enter Longitudinal Slope |  | S |  | ft/ft
2-yr Velocity |  | V |  | fps
Enter 10-yr Freeboard |  |  |  | ft
Determine Runoff Reduction
RRv Provided |  |  |  | cf
WQv Treated |  |  |  | cf | This is the portion of the WQv that is not reduced/infiltrated
Design Point:
Enter Site Data For Drainage Area to be Treated by Practice
Drainage Area Number | Contributing Area (Acres) | Impervious Area (Acres) | Percent Impervious % | Rv | WQv (ft3) | Precipitation (in) | Description
0
Design Criteria
Select HSG
Is the contributing area to the practice a designated hotspot?
Is the practice the first in series for treatment of a Level 1 (Infiltration Restricted) hotspot? |  |  |  | Refer to Section 4.14 Stormwater Hotspots
Is contributing area greater than 5 acres?
Enter depth to seasonal high water table (ft)
Enter depth to bedrock (ft)
Enter pretreatment volume provided (cf)
Enter depth of filter media (inches)
Enter depth of drainage layer (inches)
Is an underdrain proposed?
Sizing Criteria
|  |  | Value | Units | Notes
Enter Bottom Width |  | b |  | ft
Enter Side Slopes |  | X:1 |  | :1
WQv Maximum Flow Depth |  | d |  | ft
WQv Flow Top Width |  | Wwqv | 0 | ft
Channel Area |  | Awqv | 0 | sf
Required Channel Length |  | Lr |  | ft
Enter Provided Channel Length |  | Lp |  | ft
Channel Volume Provided |  | Vc | 0 | cf
Enter Check Dam Height |  | Ch |  | ft
Check Dam Spacing |  | Cs |  | ft
Number of Check Dams Required |  | C
2-yr 24-hr Flow Depth |  | d2 |  | ft
2-yr Storm Flow Top Width |  | W2 | 0 | ft
Area of 2-yr 24-hr Flow |  | A2 | 0 | sf
2-yr Wetted Perimeter |  | Pw2 | 0 | ft
Enter Mannings Coef. |  | n
Enter Longitudinal Slope |  | S |  | ft/ft
2-yr Velocity |  | V |  | fps
Enter 10-yr Freeboard |  |  |  | ft
Determine Runoff Reduction
RRv Provided |  |  |  | cf
WQv Treated |  |  |  | cf | This is the portion of the WQv that is not reduced/infiltrated
Design Point:
Enter Site Data For Drainage Area to be Treated by Practice
Drainage Area Number | Contributing Area (Acres) | Impervious Area (Acres) | Percent Impervious % | Rv | WQv (ft3) | Precipitation (in) | Description
0
Design Criteria
Select HSG
Is the contributing area to the practice a designated hotspot?
Is the practice the first in series for treatment of a Level 1 (Infiltration Restricted) hotspot? |  |  |  | Refer to Section 4.14 Stormwater Hotspots
Is contributing area greater than 5 acres?
Enter depth to seasonal high water table (ft)
Enter depth to bedrock (ft)
Enter pretreatment volume provided (cf)
Enter depth of filter media (inches)
Enter depth of drainage layer (inches)
Is an underdrain proposed?
Sizing Criteria
|  |  | Value | Units | Notes
Enter Bottom Width |  | b |  | ft
Enter Side Slopes |  | X:1 |  | :1
WQv Maximum Flow Depth |  | d |  | ft
WQv Flow Top Width |  | Wwqv | 0 | ft
Channel Area |  | Awqv | 0 | sf
Required Channel Length |  | Lr |  | ft
Enter Provided Channel Length |  | Lp |  | ft
Channel Volume Provided |  | Vc | 0 | cf
Enter Check Dam Height |  | Ch |  | ft
Check Dam Spacing |  | Cs |  | ft
Number of Check Dams Required |  | C
2-yr 24-hr Flow Depth |  | d2 |  | ft
2-yr Storm Flow Top Width |  | W2 | 0 | ft
Area of 2-yr 24-hr Flow |  | A2 | 0 | sf
2-yr Wetted Perimeter |  | Pw2 | 0 | ft
Enter Mannings Coef. |  | n
Enter Longitudinal Slope |  | S |  | ft/ft
2-yr Velocity |  | V |  | fps
Enter 10-yr Freeboard |  |  |  | ft
Determine Runoff Reduction
RRv Provided |  |  |  | cf
WQv Treated |  |  |  | cf | This is the portion of the WQv that is not reduced/infiltrated
Design Point:
Enter Site Data For Drainage Area to be Treated by Practice
Drainage Area Number | Contributing Area (Acres) | Impervious Area (Acres) | Percent Impervious % | Rv | WQv (ft3) | Precipitation (in) | Description
0
Design Criteria
Select HSG
Is the contributing area to the practice a designated hotspot?
Is the practice the first in series for treatment of a Level 1 (Infiltration Restricted) hotspot? |  |  |  | Refer to Section 4.14 Stormwater Hotspots
Is contributing area greater than 5 acres?
Enter depth to seasonal high water table (ft)
Enter depth to bedrock (ft)
Enter pretreatment volume provided (cf)
Enter depth of filter media (inches)
Enter depth of drainage layer (inches)
Is an underdrain proposed?
Sizing Criteria
|  |  | Value | Units | Notes
Enter Bottom Width |  | b |  | ft
Enter Side Slopes |  | X:1 |  | :1
WQv Maximum Flow Depth |  | d |  | ft
WQv Flow Top Width |  | Wwqv | 0 | ft
Channel Area |  | Awqv | 0 | sf
Required Channel Length |  | Lr |  | ft
Enter Provided Channel Length |  | Lp |  | ft
Channel Volume Provided |  | Vc | 0 | cf
Enter Check Dam Height |  | Ch |  | ft
Check Dam Spacing |  | Cs |  | ft
Number of Check Dams Required |  | C
2-yr 24-hr Flow Depth |  | d2 |  | ft
2-yr Storm Flow Top Width |  | W2 | 0 | ft
Area of 2-yr 24-hr Flow |  | A2 | 0 | sf
2-yr Wetted Perimeter |  | Pw2 | 0 | ft
Enter Mannings Coef. |  | n
Enter Longitudinal Slope |  | S |  | ft/ft
2-yr Velocity |  | V |  | fps
Enter 10-yr Freeboard |  |  |  | ft
Determine Runoff Reduction
RRv Provided |  |  |  | cf
WQv Treated |  |  |  | cf | This is the portion of the WQv that is not reduced/infiltrated
Design Point:
Enter Site Data For Drainage Area to be Treated by Practice
Drainage Area Number | Contributing Area (Acres) | Impervious Area (Acres) | Percent Impervious % | Rv | WQv (ft3) | Precipitation (in) | Description
0
Design Criteria
Select HSG
Is the contributing area to the practice a designated hotspot?
Is the practice the first in series for treatment of a Level 1 (Infiltration Restricted) hotspot? |  |  |  | Refer to Section 4.14 Stormwater Hotspots
Is contributing area greater than 5 acres?
Enter depth to seasonal high water table (ft)
Enter depth to bedrock (ft)
Enter pretreatment volume provided (cf)
Enter depth of filter media (inches)
Enter depth of drainage layer (inches)
Is an underdrain proposed?
Sizing Criteria
|  |  | Value | Units | Notes
Enter Bottom Width |  | b |  | ft
Enter Side Slopes |  | X:1 |  | :1
WQv Maximum Flow Depth |  | d |  | ft
WQv Flow Top Width |  | Wwqv | 0 | ft
Channel Area |  | Awqv | 0 | sf
Required Channel Length |  | Lr |  | ft
Enter Provided Channel Length |  | Lp |  | ft
Channel Volume Provided |  | Vc | 0 | cf
Enter Check Dam Height |  | Ch |  | ft
Check Dam Spacing |  | Cs |  | ft
Number of Check Dams Required |  | C
2-yr 24-hr Flow Depth |  | d2 |  | ft
2-yr Storm Flow Top Width |  | W2 | 0 | ft
Area of 2-yr 24-hr Flow |  | A2 | 0 | sf
2-yr Wetted Perimeter |  | Pw2 | 0 | ft
Enter Mannings Coef. |  | n
Enter Longitudinal Slope |  | S |  | ft/ft
2-yr Velocity |  | V |  | fps
Enter 10-yr Freeboard |  |  |  | ft
Determine Runoff Reduction
RRv Provided |  |  |  | cf
WQv Treated |  |  |  | cf | This is the portion of the WQv that is not reduced/infiltrated
Design Point:
Enter Site Data For Drainage Area to be Treated by Practice
Drainage Area Number | Contributing Area (Acres) | Impervious Area (Acres) | Percent Impervious % | Rv | WQv (ft3) | Precipitation (in) | Description
0
Design Criteria
Select HSG
Is the contributing area to the practice a designated hotspot?
Is the practice the first in series for treatment of a Level 1 (Infiltration Restricted) hotspot? |  |  |  | Refer to Section 4.14 Stormwater Hotspots
Is contributing area greater than 5 acres?
Enter depth to seasonal high water table (ft)
Enter depth to bedrock (ft)
Enter pretreatment volume provided (cf)
Enter depth of filter media (inches)
Enter depth of drainage layer (inches)
Is an underdrain proposed?
Sizing Criteria
|  |  | Value | Units | Notes
Enter Bottom Width |  | b |  | ft
Enter Side Slopes |  | X:1 |  | :1
WQv Maximum Flow Depth |  | d |  | ft
WQv Flow Top Width |  | Wwqv | 0 | ft
Channel Area |  | Awqv | 0 | sf
Required Channel Length |  | Lr |  | ft
Enter Provided Channel Length |  | Lp |  | ft
Channel Volume Provided |  | Vc | 0 | cf
Enter Check Dam Height |  | Ch |  | ft
Check Dam Spacing |  | Cs |  | ft
Number of Check Dams Required |  | C
2-yr 24-hr Flow Depth |  | d2 |  | ft
2-yr Storm Flow Top Width |  | W2 | 0 | ft
Area of 2-yr 24-hr Flow |  | A2 | 0 | sf
2-yr Wetted Perimeter |  | Pw2 | 0 | ft
Enter Mannings Coef. |  | n
Enter Longitudinal Slope |  | S |  | ft/ft
2-yr Velocity |  | V |  | fps
Enter 10-yr Freeboard |  |  |  | ft
Determine Runoff Reduction
RRv Provided |  |  |  | cf
WQv Treated |  |  |  | cf | This is the portion of the WQv that is not reduced/infiltrated
Design Point:
Enter Site Data For Drainage Area to be Treated by Practice
Drainage Area Number | Contributing Area (Acres) | Impervious Area (Acres) | Percent Impervious % | Rv | WQv (ft3) | Precipitation (in) | Description
0
Design Criteria
Select HSG
Is the contributing area to the practice a designated hotspot?
Is the practice the first in series for treatment of a Level 1 (Infiltration Restricted) hotspot? |  |  |  | Refer to Section 4.14 Stormwater Hotspots
Is contributing area greater than 5 acres?
Enter depth to seasonal high water table (ft)
Enter depth to bedrock (ft)
Enter pretreatment volume provided (cf)
Enter depth of filter media (inches)
Enter depth of drainage layer (inches)
Is an underdrain proposed?
Sizing Criteria
|  |  | Value | Units | Notes
Enter Bottom Width |  | b |  | ft
Enter Side Slopes |  | X:1 |  | :1
WQv Maximum Flow Depth |  | d |  | ft
WQv Flow Top Width |  | Wwqv | 0 | ft
Channel Area |  | Awqv | 0 | sf
Required Channel Length |  | Lr |  | ft
Enter Provided Channel Length |  | Lp |  | ft
Channel Volume Provided |  | Vc | 0 | cf
Enter Check Dam Height |  | Ch |  | ft
Check Dam Spacing |  | Cs |  | ft
Number of Check Dams Required |  | C
2-yr 24-hr Flow Depth |  | d2 |  | ft
2-yr Storm Flow Top Width |  | W2 | 0 | ft
Area of 2-yr 24-hr Flow |  | A2 | 0 | sf
2-yr Wetted Perimeter |  | Pw2 | 0 | ft
Enter Mannings Coef. |  | n
Enter Longitudinal Slope |  | S |  | ft/ft
2-yr Velocity |  | V |  | fps
Enter 10-yr Freeboard |  |  |  | ft
Determine Runoff Reduction
RRv Provided |  |  |  | cf
WQv Treated |  |  |  | cf | This is the portion of the WQv that is not reduced/infiltrated
Design Point:
Enter Site Data For Drainage Area to be Treated by Practice
Drainage Area Number | Contributing Area (Acres) | Impervious Area (Acres) | Percent Impervious % | Rv | WQv (ft3) | Precipitation (in) | Description
0
Design Criteria
Select HSG
Is the contributing area to the practice a designated hotspot?
Is the practice the first in series for treatment of a Level 1 (Infiltration Restricted) hotspot? |  |  |  | Refer to Section 4.14 Stormwater Hotspots
Is contributing area greater than 5 acres?
Enter depth to seasonal high water table (ft)
Enter depth to bedrock (ft)
Enter pretreatment volume provided (cf)
Enter depth of filter media (inches)
Enter depth of drainage layer (inches)
Is an underdrain proposed?
Sizing Criteria
|  |  | Value | Units | Notes
Enter Bottom Width |  | b |  | ft
Enter Side Slopes |  | X:1 |  | :1
WQv Maximum Flow Depth |  | d |  | ft
WQv Flow Top Width |  | Wwqv | 0 | ft
Channel Area |  | Awqv | 0 | sf
Required Channel Length |  | Lr |  | ft
Enter Provided Channel Length |  | Lp |  | ft
Channel Volume Provided |  | Vc | 0 | cf
Enter Check Dam Height |  | Ch |  | ft
Check Dam Spacing |  | Cs |  | ft
Number of Check Dams Required |  | C
2-yr 24-hr Flow Depth |  | d2 |  | ft
2-yr Storm Flow Top Width |  | W2 | 0 | ft
Area of 2-yr 24-hr Flow |  | A2 | 0 | sf
2-yr Wetted Perimeter |  | Pw2 | 0 | ft
Enter Mannings Coef. |  | n
Enter Longitudinal Slope |  | S |  | ft/ft
2-yr Velocity |  | V |  | fps
Enter 10-yr Freeboard |  |  |  | ft
Determine Runoff Reduction
RRv Provided |  |  |  | cf
WQv Treated |  |  |  | cf | This is the portion of the WQv that is not reduced/infiltrated

## (O-2) Wet Swale
Design Point:
Enter Site Data For Drainage Area to be Treated by Practice | [7 empty] | Total Area | 0 | acres
Drainage Area Number | Contributing Area (Acres) | Impervious Area (Acres) | Percent Impervious % | Rv | WQv (ft3) | Precipitation (in) | Description | Total Impervious | 0 | acres
[6 empty] | 0 |  | Total WQv Provided | 0 | cf
Design Criteria
Is the contributing area to the practice a designated hotspot?
Is contributing area greater than 5 acres?
Enter pretreatment volume provided (cf)
Sizing Criteria
|  |  | Value | Units | Notes
Enter Bottom Width |  | b |  | ft
Enter Side Slopes |  | X:1 |  | :1
WQv Maximum Flow Depth |  | d |  | ft
WQv Flow Top Width |  | Wwqv | 0 | ft
Channel Area |  | Awqv | 0 | sf
Required Channel Length |  | Lr | #VALUE! | ft
Enter Provided Channel Length |  | Lp |  | ft
Channel Volume Provided |  | Vc | 0 | cf
Enter Check Dam Height |  | Ch |  | ft
Check Dam Spacing |  | Cs |  | ft
Number of Check Dams Required |  | C
2-yr 24-hr Flow Depth |  | d2 |  | ft
2-yr Storm Flow Top Width |  | W2 | 0 | ft
Area of 2-yr 24-hr Flow |  | A2 | 0 | sf
2-yr Wetted Perimeter |  | Pw2 | 0 | ft
Enter Mannings Coef. |  | n
Enter Longitudinal Slope |  | S |  | ft/ft
2-yr Velocity |  | V |  | fps
Enter 10-yr Freeboard |  |  |  | ft
Determine the Water Quality Volume Treated
Water Quality Volume Treated |  |  |  | cf
Design Point:
Enter Site Data For Drainage Area to be Treated by Practice
Drainage Area Number | Contributing Area (Acres) | Impervious Area (Acres) | Percent Impervious % | Rv | WQv (ft3) | Precipitation (in) | Description
0
Design Criteria
Is the contributing area to the practice a designated hotspot?
Is contributing area greater than 5 acres?
Enter pretreatment volume provided (cf)
Sizing Criteria
|  |  | Value | Units | Notes
Enter Bottom Width |  | b |  | ft
Enter Side Slopes |  | X:1 |  | :1
WQv Maximum Flow Depth |  | d |  | ft
WQv Flow Top Width |  | Wwqv | 0 | ft
Channel Area |  | Awqv | 0 | sf
Required Channel Length |  | Lr | #VALUE! | ft
Enter Provided Channel Length |  | Lp |  | ft
Channel Volume Provided |  | Vc | 0 | cf
Enter Check Dam Height |  | Ch |  | ft
Check Dam Spacing |  | Cs |  | ft
Number of Check Dams Required |  | C
2-yr 24-hr Flow Depth |  | d2 |  | ft
2-yr Storm Flow Top Width |  | W2 | 0 | ft
Area of 2-yr 24-hr Flow |  | A2 | 0 | sf
2-yr Wetted Perimeter |  | Pw2 | 0 | ft
Enter Mannings Coef. |  | n
Enter Longitudinal Slope |  | S |  | ft/ft
2-yr Velocity |  | V |  | fps
Enter 10-yr Freeboard |  |  |  | ft
Determine the Water Quality Volume Treated
Water Quality Volume Treated |  |  |  | cf
Design Point:
Enter Site Data For Drainage Area to be Treated by Practice
Drainage Area Number | Contributing Area (Acres) | Impervious Area (Acres) | Percent Impervious % | Rv | WQv (ft3) | Precipitation (in) | Description
0
Design Criteria
Is the contributing area to the practice a designated hotspot?
Is contributing area greater than 5 acres?
Enter pretreatment volume provided (cf)
Sizing Criteria
|  |  | Value | Units | Notes
Enter Bottom Width |  | b |  | ft
Enter Side Slopes |  | X:1 |  | :1
WQv Maximum Flow Depth |  | d |  | ft
WQv Flow Top Width |  | Wwqv | 0 | ft
Channel Area |  | Awqv | 0 | sf
Required Channel Length |  | Lr | #VALUE! | ft
Enter Provided Channel Length |  | Lp |  | ft
Channel Volume Provided |  | Vc | 0 | cf
Enter Check Dam Height |  | Ch |  | ft
Check Dam Spacing |  | Cs |  | ft
Number of Check Dams Required |  | C
2-yr 24-hr Flow Depth |  | d2 |  | ft
2-yr Storm Flow Top Width |  | W2 | 0 | ft
Area of 2-yr 24-hr Flow |  | A2 | 0 | sf
2-yr Wetted Perimeter |  | Pw2 | 0 | ft
Enter Mannings Coef. |  | n
Enter Longitudinal Slope |  | S |  | ft/ft
2-yr Velocity |  | V |  | fps
Enter 10-yr Freeboard |  |  |  | ft
Determine the Water Quality Volume Treated
Water Quality Volume Treated |  |  |  | cf
Design Point:
Enter Site Data For Drainage Area to be Treated by Practice
Drainage Area Number | Contributing Area (Acres) | Impervious Area (Acres) | Percent Impervious % | Rv | WQv (ft3) | Precipitation (in) | Description
0
Design Criteria
Is the contributing area to the practice a designated hotspot?
Is contributing area greater than 5 acres?
Enter pretreatment volume provided (cf)
Sizing Criteria
|  |  | Value | Units | Notes
Enter Bottom Width |  | b |  | ft
Enter Side Slopes |  | X:1 |  | :1
WQv Maximum Flow Depth |  | d |  | ft
WQv Flow Top Width |  | Wwqv | 0 | ft
Channel Area |  | Awqv | 0 | sf
Required Channel Length |  | Lr | #VALUE! | ft
Enter Provided Channel Length |  | Lp |  | ft
Channel Volume Provided |  | Vc | 0 | cf
Enter Check Dam Height |  | Ch |  | ft
Check Dam Spacing |  | Cs |  | ft
Number of Check Dams Required |  | C
2-yr 24-hr Flow Depth |  | d2 |  | ft
2-yr Storm Flow Top Width |  | W2 | 0 | ft
Area of 2-yr 24-hr Flow |  | A2 | 0 | sf
2-yr Wetted Perimeter |  | Pw2 | 0 | ft
Enter Mannings Coef. |  | n
Enter Longitudinal Slope |  | S |  | ft/ft
2-yr Velocity |  | V |  | fps
Enter 10-yr Freeboard |  |  |  | ft
Determine the Water Quality Volume Treated
Water Quality Volume Treated |  |  |  | cf
Design Point:
Enter Site Data For Drainage Area to be Treated by Practice
Drainage Area Number | Contributing Area (Acres) | Impervious Area (Acres) | Percent Impervious % | Rv | WQv (ft3) | Precipitation (in) | Description
0
Design Criteria
Is the contributing area to the practice a designated hotspot?
Is contributing area greater than 5 acres?
Enter pretreatment volume provided (cf)
Sizing Criteria
|  |  | Value | Units | Notes
Enter Bottom Width |  | b |  | ft
Enter Side Slopes |  | X:1 |  | :1
WQv Maximum Flow Depth |  | d |  | ft
WQv Flow Top Width |  | Wwqv | 0 | ft
Channel Area |  | Awqv | 0 | sf
Required Channel Length |  | Lr | #VALUE! | ft
Enter Provided Channel Length |  | Lp |  | ft
Channel Volume Provided |  | Vc | 0 | cf
Enter Check Dam Height |  | Ch |  | ft
Check Dam Spacing |  | Cs |  | ft
Number of Check Dams Required |  | C
2-yr 24-hr Flow Depth |  | d2 |  | ft
2-yr Storm Flow Top Width |  | W2 | 0 | ft
Area of 2-yr 24-hr Flow |  | A2 | 0 | sf
2-yr Wetted Perimeter |  | Pw2 | 0 | ft
Enter Mannings Coef. |  | n
Enter Longitudinal Slope |  | S |  | ft/ft
2-yr Velocity |  | V |  | fps
Enter 10-yr Freeboard |  |  |  | ft
Determine the Water Quality Volume Treated
Water Quality Volume Treated |  |  |  | cf
Design Point:
Enter Site Data For Drainage Area to be Treated by Practice
Drainage Area Number | Contributing Area (Acres) | Impervious Area (Acres) | Percent Impervious % | Rv | WQv (ft3) | Precipitation (in) | Description
0
Design Criteria
Is the contributing area to the practice a designated hotspot?
Is contributing area greater than 5 acres?
Enter pretreatment volume provided (cf)
Sizing Criteria
|  |  | Value | Units | Notes
Enter Bottom Width |  | b |  | ft
Enter Side Slopes |  | X:1 |  | :1
WQv Maximum Flow Depth |  | d |  | ft
WQv Flow Top Width |  | Wwqv | 0 | ft
Channel Area |  | Awqv | 0 | sf
Required Channel Length |  | Lr | #VALUE! | ft
Enter Provided Channel Length |  | Lp |  | ft
Channel Volume Provided |  | Vc | 0 | cf
Enter Check Dam Height |  | Ch |  | ft
Check Dam Spacing |  | Cs |  | ft
Number of Check Dams Required |  | C
2-yr 24-hr Flow Depth |  | d2 |  | ft
2-yr Storm Flow Top Width |  | W2 | 0 | ft
Area of 2-yr 24-hr Flow |  | A2 | 0 | sf
2-yr Wetted Perimeter |  | Pw2 | 0 | ft
Enter Mannings Coef. |  | n
Enter Longitudinal Slope |  | S |  | ft/ft
2-yr Velocity |  | V |  | fps
Enter 10-yr Freeboard |  |  |  | ft
Determine the Water Quality Volume Treated
Water Quality Volume Treated |  |  |  | cf
Design Point:
Enter Site Data For Drainage Area to be Treated by Practice
Drainage Area Number | Contributing Area (Acres) | Impervious Area (Acres) | Percent Impervious % | Rv | WQv (ft3) | Precipitation (in) | Description
0
Design Criteria
Is the contributing area to the practice a designated hotspot?
Is contributing area greater than 5 acres?
Enter pretreatment volume provided (cf)
Sizing Criteria
|  |  | Value | Units | Notes
Enter Bottom Width |  | b |  | ft
Enter Side Slopes |  | X:1 |  | :1
WQv Maximum Flow Depth |  | d |  | ft
WQv Flow Top Width |  | Wwqv | 0 | ft
Channel Area |  | Awqv | 0 | sf
Required Channel Length |  | Lr | #VALUE! | ft
Enter Provided Channel Length |  | Lp |  | ft
Channel Volume Provided |  | Vc | 0 | cf
Enter Check Dam Height |  | Ch |  | ft
Check Dam Spacing |  | Cs |  | ft
Number of Check Dams Required |  | C
2-yr 24-hr Flow Depth |  | d2 |  | ft
2-yr Storm Flow Top Width |  | W2 | 0 | ft
Area of 2-yr 24-hr Flow |  | A2 | 0 | sf
2-yr Wetted Perimeter |  | Pw2 | 0 | ft
Enter Mannings Coef. |  | n
Enter Longitudinal Slope |  | S |  | ft/ft
2-yr Velocity |  | V |  | fps
Enter 10-yr Freeboard |  |  |  | ft
Determine the Water Quality Volume Treated
Water Quality Volume Treated |  |  |  | cf
Design Point:
Enter Site Data For Drainage Area to be Treated by Practice
Drainage Area Number | Contributing Area (Acres) | Impervious Area (Acres) | Percent Impervious % | Rv | WQv (ft3) | Precipitation (in) | Description
0
Design Criteria
Is the contributing area to the practice a designated hotspot?
Is contributing area greater than 5 acres?
Enter pretreatment volume provided (cf)
Sizing Criteria
|  |  | Value | Units | Notes
Enter Bottom Width |  | b |  | ft
Enter Side Slopes |  | X:1 |  | :1
WQv Maximum Flow Depth |  | d |  | ft
WQv Flow Top Width |  | Wwqv | 0 | ft
Channel Area |  | Awqv | 0 | sf
Required Channel Length |  | Lr | #VALUE! | ft
Enter Provided Channel Length |  | Lp |  | ft
Channel Volume Provided |  | Vc | 0 | cf
Enter Check Dam Height |  | Ch |  | ft
Check Dam Spacing |  | Cs |  | ft
Number of Check Dams Required |  | C
2-yr 24-hr Flow Depth |  | d2 |  | ft
2-yr Storm Flow Top Width |  | W2 | 0 | ft
Area of 2-yr 24-hr Flow |  | A2 | 0 | sf
2-yr Wetted Perimeter |  | Pw2 | 0 | ft
Enter Mannings Coef. |  | n
Enter Longitudinal Slope |  | S |  | ft/ft
2-yr Velocity |  | V |  | fps
Enter 10-yr Freeboard |  |  |  | ft
Determine the Water Quality Volume Treated
Water Quality Volume Treated |  |  |  | cf
Design Point:
Enter Site Data For Drainage Area to be Treated by Practice
Drainage Area Number | Contributing Area (Acres) | Impervious Area (Acres) | Percent Impervious % | Rv | WQv (ft3) | Precipitation (in) | Description
0
Design Criteria
Is the contributing area to the practice a designated hotspot?
Is contributing area greater than 5 acres?
Enter pretreatment volume provided (cf)
Sizing Criteria
|  |  | Value | Units | Notes
Enter Bottom Width |  | b |  | ft
Enter Side Slopes |  | X:1 |  | :1
WQv Maximum Flow Depth |  | d |  | ft
WQv Flow Top Width |  | Wwqv | 0 | ft
Channel Area |  | Awqv | 0 | sf
Required Channel Length |  | Lr | #VALUE! | ft
Enter Provided Channel Length |  | Lp |  | ft
Channel Volume Provided |  | Vc | 0 | cf
Enter Check Dam Height |  | Ch |  | ft
Check Dam Spacing |  | Cs |  | ft
Number of Check Dams Required |  | C
2-yr 24-hr Flow Depth |  | d2 |  | ft
2-yr Storm Flow Top Width |  | W2 | 0 | ft
Area of 2-yr 24-hr Flow |  | A2 | 0 | sf
2-yr Wetted Perimeter |  | Pw2 | 0 | ft
Enter Mannings Coef. |  | n
Enter Longitudinal Slope |  | S |  | ft/ft
2-yr Velocity |  | V |  | fps
Enter 10-yr Freeboard |  |  |  | ft
Determine the Water Quality Volume Treated
Water Quality Volume Treated |  |  |  | cf
Design Point:
Enter Site Data For Drainage Area to be Treated by Practice
Drainage Area Number | Contributing Area (Acres) | Impervious Area (Acres) | Percent Impervious % | Rv | WQv (ft3) | Precipitation (in) | Description
0
Design Criteria
Is the contributing area to the practice a designated hotspot?
Is contributing area greater than 5 acres?
Enter pretreatment volume provided (cf)
Sizing Criteria
|  |  | Value | Units | Notes
Enter Bottom Width |  | b |  | ft
Enter Side Slopes |  | X:1 |  | :1
WQv Maximum Flow Depth |  | d |  | ft
WQv Flow Top Width |  | Wwqv | 0 | ft
Channel Area |  | Awqv | 0 | sf
Required Channel Length |  | Lr | #VALUE! | ft
Enter Provided Channel Length |  | Lp |  | ft
Channel Volume Provided |  | Vc | 0 | cf
Enter Check Dam Height |  | Ch |  | ft
Check Dam Spacing |  | Cs |  | ft
Number of Check Dams Required |  | C
2-yr 24-hr Flow Depth |  | d2 |  | ft
2-yr Storm Flow Top Width |  | W2 | 0 | ft
Area of 2-yr 24-hr Flow |  | A2 | 0 | sf
2-yr Wetted Perimeter |  | Pw2 | 0 | ft
Enter Mannings Coef. |  | n
Enter Longitudinal Slope |  | S |  | ft/ft
2-yr Velocity |  | V |  | fps
Enter 10-yr Freeboard |  |  |  | ft
Determine the Water Quality Volume Treated
Water Quality Volume Treated |  |  |  | cf

## Flow Based Alt. Practice
Design Point:
Enter Site Data For Drainage Area to be Treated by Practice | [7 empty] | Total Area | 0 | acres
Drainage Area Number | Contributing Area (Acres) | Impervious Area (Acres) | Percent Impervious % | Rv | WQv (ft3) | Precipitation (in) | Description | Total Impervious | 0 | acres
[6 empty] | 0 |  | Total RRv Provided | 0 | cf
Design Criteria | [7 empty] | Total WQv Provided | 0 | cf
Is the alternative practice included in the NJCAT Verification Database, NJDEP list of approved Manufactured Treatment Devices or TAPE list of Approved Technologies for General Use Level?
Is the flow based practice proposed for area of new development?
If proposed for new development, is the practice included on NYSDEC list for Verified Proprietary Practices for New Development?
Is the practice being designed off-line?
If designed off-line, has flow diversion been included?
Enter Extreme Flood peak flow rate (cfs)
Enter alternative practice bypass capacity (cfs)
Enter name and manufacturer of alternative practice
Sizing Criteria
|  |  | Value | Units | Notes
Water Quality Peak Flow Rate |  | WQf |  | cfs | Taken from hydrologic modeling
Enter Maximum Treatment Flow Rate (MTFR) of Alternative Practice |  | Q |  | cfs
Determine the Water Quality Volume Treated
Water Quality Volume Treated |  |  |  | cf
Design Point:
Enter Site Data For Drainage Area to be Treated by Practice
Drainage Area Number | Contributing Area (Acres) | Impervious Area (Acres) | Percent Impervious % | Rv | WQv (ft3) | Precipitation (in) | Description
0
Design Criteria
Is the alternative practice included in the NJCAT Verification Database, NJDEP list of approved Manufactured Treatment Devices or TAPE list of Approved Technologies for General Use Level?
Is the flow based practice proposed for area of new development?
If proposed for new development, is the practice included on NYSDEC list for Verified Proprietary Practices for New Development?
Is the practice being designed off-line?
If designed off-line, has flow diversion been included?
Enter Extreme Flood peak flow rate (cfs)
Enter alternative practice bypass capacity (cfs)
Enter name and manufacturer of alternative practice
Sizing Criteria
|  |  | Value | Units | Notes
Water Quality Peak Flow Rate |  | WQf |  | cfs | Taken from hydrologic modeling
Enter Maximum Treatment Flow Rate (MTFR) of Alternative Practice |  | Q |  | cfs
Determine the Water Quality Volume Treated
Water Quality Volume Treated |  |  |  | cf
Design Point:
Enter Site Data For Drainage Area to be Treated by Practice
Drainage Area Number | Contributing Area (Acres) | Impervious Area (Acres) | Percent Impervious % | Rv | WQv (ft3) | Precipitation (in) | Description
0
Design Criteria
Is the alternative practice included in the NJCAT Verification Database, NJDEP list of approved Manufactured Treatment Devices or TAPE list of Approved Technologies for General Use Level?
Is the flow based practice proposed for area of new development?
If proposed for new development, is the practice included on NYSDEC list for Verified Proprietary Practices for New Development?
Is the practice being designed off-line?
If designed off-line, has flow diversion been included?
Enter Extreme Flood peak flow rate (cfs)
Enter alternative practice bypass capacity (cfs)
Enter name and manufacturer of alternative practice
Sizing Criteria
|  |  | Value | Units | Notes
Water Quality Peak Flow Rate |  | WQf |  | cfs | Taken from hydrologic modeling
Enter Maximum Treatment Flow Rate (MTFR) of Alternative Practice |  | Q |  | cfs
Determine the Water Quality Volume Treated
Water Quality Volume Treated |  |  |  | cf
Design Point:
Enter Site Data For Drainage Area to be Treated by Practice
Drainage Area Number | Contributing Area (Acres) | Impervious Area (Acres) | Percent Impervious % | Rv | WQv (ft3) | Precipitation (in) | Description
0
Design Criteria
Is the alternative practice included in the NJCAT Verification Database, NJDEP list of approved Manufactured Treatment Devices or TAPE list of Approved Technologies for General Use Level?
Is the flow based practice proposed for area of new development?
If proposed for new development, is the practice included on NYSDEC list for Verified Proprietary Practices for New Development?
Is the practice being designed off-line?
If designed off-line, has flow diversion been included?
Enter Extreme Flood peak flow rate (cfs)
Enter alternative practice bypass capacity (cfs)
Enter name and manufacturer of alternative practice
Sizing Criteria
|  |  | Value | Units | Notes
Water Quality Peak Flow Rate |  | WQf |  | cfs | Taken from hydrologic modeling
Enter Maximum Treatment Flow Rate (MTFR) of Alternative Practice |  | Q |  | cfs
Determine the Water Quality Volume Treated
Water Quality Volume Treated |  |  |  | cf
Design Point:
Enter Site Data For Drainage Area to be Treated by Practice
Drainage Area Number | Contributing Area (Acres) | Impervious Area (Acres) | Percent Impervious % | Rv | WQv (ft3) | Precipitation (in) | Description
0
Design Criteria
Is the alternative practice included in the NJCAT Verification Database, NJDEP list of approved Manufactured Treatment Devices or TAPE list of Approved Technologies for General Use Level?
Is the flow based practice proposed for area of new development?
If proposed for new development, is the practice included on NYSDEC list for Verified Proprietary Practices for New Development?
Is the practice being designed off-line?
If designed off-line, has flow diversion been included?
Enter Extreme Flood peak flow rate (cfs)
Enter alternative practice bypass capacity (cfs)
Enter name and manufacturer of alternative practice
Sizing Criteria
|  |  | Value | Units | Notes
Water Quality Peak Flow Rate |  | WQf |  | cfs | Taken from hydrologic modeling
Enter Maximum Treatment Flow Rate (MTFR) of Alternative Practice |  | Q |  | cfs
Determine the Water Quality Volume Treated
Water Quality Volume Treated |  |  |  | cf
Design Point:
Enter Site Data For Drainage Area to be Treated by Practice
Drainage Area Number | Contributing Area (Acres) | Impervious Area (Acres) | Percent Impervious % | Rv | WQv (ft3) | Precipitation (in) | Description
0
Design Criteria
Is the alternative practice included in the NJCAT Verification Database, NJDEP list of approved Manufactured Treatment Devices or TAPE list of Approved Technologies for General Use Level?
Is the flow based practice proposed for area of new development?
If proposed for new development, is the practice included on NYSDEC list for Verified Proprietary Practices for New Development?
Is the practice being designed off-line?
If designed off-line, has flow diversion been included?
Enter Extreme Flood peak flow rate (cfs)
Enter alternative practice bypass capacity (cfs)
Enter name and manufacturer of alternative practice
Sizing Criteria
|  |  | Value | Units | Notes
Water Quality Peak Flow Rate |  | WQf |  | cfs | Taken from hydrologic modeling
Enter Maximum Treatment Flow Rate (MTFR) of Alternative Practice |  | Q |  | cfs
Determine the Water Quality Volume Treated
Water Quality Volume Treated |  |  |  | cf
Design Point:
Enter Site Data For Drainage Area to be Treated by Practice
Drainage Area Number | Contributing Area (Acres) | Impervious Area (Acres) | Percent Impervious % | Rv | WQv (ft3) | Precipitation (in) | Description
0
Design Criteria
Is the alternative practice included in the NJCAT Verification Database, NJDEP list of approved Manufactured Treatment Devices or TAPE list of Approved Technologies for General Use Level?
Is the flow based practice proposed for area of new development?
If proposed for new development, is the practice included on NYSDEC list for Verified Proprietary Practices for New Development?
Is the practice being designed off-line?
If designed off-line, has flow diversion been included?
Enter Extreme Flood peak flow rate (cfs)
Enter alternative practice bypass capacity (cfs)
Enter name and manufacturer of alternative practice
Sizing Criteria
|  |  | Value | Units | Notes
Water Quality Peak Flow Rate |  | WQf |  | cfs | Taken from hydrologic modeling
Enter Maximum Treatment Flow Rate (MTFR) of Alternative Practice |  | Q |  | cfs
Determine the Water Quality Volume Treated
Water Quality Volume Treated |  |  |  | cf
Design Point:
Enter Site Data For Drainage Area to be Treated by Practice
Drainage Area Number | Contributing Area (Acres) | Impervious Area (Acres) | Percent Impervious % | Rv | WQv (ft3) | Precipitation (in) | Description
0
Design Criteria
Is the alternative practice included in the NJCAT Verification Database, NJDEP list of approved Manufactured Treatment Devices or TAPE list of Approved Technologies for General Use Level?
Is the flow based practice proposed for area of new development?
If proposed for new development, is the practice included on NYSDEC list for Verified Proprietary Practices for New Development?
Is the practice being designed off-line?
If designed off-line, has flow diversion been included?
Enter Extreme Flood peak flow rate (cfs)
Enter alternative practice bypass capacity (cfs)
Enter name and manufacturer of alternative practice
Sizing Criteria
|  |  | Value | Units | Notes
Water Quality Peak Flow Rate |  | WQf |  | cfs | Taken from hydrologic modeling
Enter Maximum Treatment Flow Rate (MTFR) of Alternative Practice |  | Q |  | cfs
Determine the Water Quality Volume Treated
Water Quality Volume Treated |  |  |  | cf
Design Point:
Enter Site Data For Drainage Area to be Treated by Practice
Drainage Area Number | Contributing Area (Acres) | Impervious Area (Acres) | Percent Impervious % | Rv | WQv (ft3) | Precipitation (in) | Description
0
Design Criteria
Is the alternative practice included in the NJCAT Verification Database, NJDEP list of approved Manufactured Treatment Devices or TAPE list of Approved Technologies for General Use Level?
Is the flow based practice proposed for area of new development?
If proposed for new development, is the practice included on NYSDEC list for Verified Proprietary Practices for New Development?
Is the practice being designed off-line?
If designed off-line, has flow diversion been included?
Enter Extreme Flood peak flow rate (cfs)
Enter alternative practice bypass capacity (cfs)
Enter name and manufacturer of alternative practice
Sizing Criteria
|  |  | Value | Units | Notes
Water Quality Peak Flow Rate |  | WQf |  | cfs | Taken from hydrologic modeling
Enter Maximum Treatment Flow Rate (MTFR) of Alternative Practice |  | Q |  | cfs
Determine the Water Quality Volume Treated
Water Quality Volume Treated |  |  |  | cf
Design Point:
Enter Site Data For Drainage Area to be Treated by Practice
Drainage Area Number | Contributing Area (Acres) | Impervious Area (Acres) | Percent Impervious % | Rv | WQv (ft3) | Precipitation (in) | Description
0
Design Criteria
Is the alternative practice included in the NJCAT Verification Database, NJDEP list of approved Manufactured Treatment Devices or TAPE list of Approved Technologies for General Use Level?
Is the flow based practice proposed for area of new development?
If proposed for new development, is the practice included on NYSDEC list for Verified Proprietary Practices for New Development?
Is the practice being designed off-line?
If designed off-line, has flow diversion been included?
Enter Extreme Flood peak flow rate (cfs)
Enter alternative practice bypass capacity (cfs)
Enter name and manufacturer of alternative practice
Sizing Criteria
|  |  | Value | Units | Notes
Water Quality Peak Flow Rate |  | WQf |  | cfs | Taken from hydrologic modeling
Enter Maximum Treatment Flow Rate (MTFR) of Alternative Practice |  | Q |  | cfs
Determine the Water Quality Volume Treated
Water Quality Volume Treated |  |  |  | cf

## Appendix B - WQf
Step 2 - Determine the Water Quality Treatment Volume
|  | Value | Units | Notes
Water Quality Volume Required | WQv |  | af
Step 3 - Solve for the Calculated P90 Value
|  | Value | Units | Notes
Subcatchment Area - 1 | A1 |  | acres
Area 1 Curve Number | CN1
Subcatchment Area - 2 | A2 |  | acres
Area 2 Curve Number | CN2
Subcatchment Area - 3 | A3 |  | acres
Area 3 Curve Number | CN3
Subcatchment Area - 4 | A4 |  | acres
Area 4 Curve Number | CN4
Subcatchment Area - 5 | A5 |  | acres
Area 5 Curve Number | CN5
Subcatchment Area - 6 | A6 |  | acres
Area 6 Curve Number | CN6
Subcatchment Area - 7 | A7 |  | acres
Area 7 Curve Number | CN7
Subcatchment Area - 8 | A8 |  | acres
Area 8 Curve Number | CN8
Subcatchment Area - 9 | A9 |  | acres
Area 9 Curve Number | CN9
Subcatchment Area - 10 | A10 |  | acres
Area 10 Curve Number | CN10
Weighted Curve Number | CNw | #DIV/0!
Maximum Basin Retention | S | #DIV/0! | inches
Runoff | Q | #DIV/0! | ft
| Q | #DIV/0! | inches
Calculated Rainfall Value | P90 | #DIV/0! | inches

## Errata (hidden)
Errata
Date | Worksheet | Description

## Reference (hidden)
Reference
Level 1 Porous Asphalt
Level 2 Porous Asphalt
Porous Concrete
Porous Paver
Filtration Rain Garden
Infiltration Rain Garden
Filtration Stormwater Planter
Infiltration Stormwater Planter
Extensive Green Roof
Intensive Green Roof
A
B
C
D
Modified C
Modified D
Conservation of Natural Areas
Sheetflow to Riparian Buffer
Sheet Flow to Grass Filter Strip
Tree Planting
Tree Pit
Tree Trench
Disconnection of Rooftop Runoff
Vegetated Swale
Rain Garden
Stormwater Planter
Rainwater Harvesting Systems
Porous Pavement
Green Roof
Stream Daylighting
Micropool Extended Detention Pond
Wet Pond
Wet Extended Detention Pond
Multiple Pond System
Shallow Wetland
Extended Detention Shallow Wetland
Pond/Wetland System
Pocket Wetland
Gravel Wetland
Infiltration Trench
Infiltration Basin
Dry Well
Underground Infiltration System
Surface Sand Filter
Underground Sand Filter
Perimeter Sand Filter
Infiltration Bioretention
Filtration Bioretention
Bioslope
Dry Swale
Wet Swale
Flow Based Alternative Practice
Volume Based Alternative Practice
Yes
No
N/A
Micropool Extended Detention
Wet Pond
Wet Extended Detention
Multiple Pond System
Shallow Wetland
Extended Detention Shallow Wetland
Pond/Wetland System
Pocket Wetland
Surface Sand Filter
Underground Sand Filter
Perimeter Sand Filter
New Construction
Redevelopment with increase in impervious area
Redevelopment with no increase in impervious area